## comparison-0997
LOC:EVENT_NUMBER | Pressure | Temperature:Primary | Temperature:Secondary | Salinity:T0:C0 | Salinity:T1:C1 | Oxygen:saturation' | Oxygen:Voltage:SBE | Bottle:Position | Bottle_Number | Sample_Number | Phi | DObot/Phi | Oxygen:Dissolved | Flag:Oxygen:Dissolved | diff from fit | 1st fit m | 1st fit b | Titrated DO | Titrated DO Flag | Sample # | Diff in samp #
18 | 75.691 | 8.5522 | 8.5527 | 29.0017 | 29.0028 | 6.7774 | 2.1473 | 11 | 13 | 57 | 6.9374 | 0.8163 | 5.663 |  | 0.0095522 | 0.4837 | -0.2128 |  |  |  | Summary of Soc Voffset including the original values in the factory calibration
18 | 201.503 | 8.9687 | 8.969 | 30.6452 | 30.6464 | 6.6433 | 1.3462 | 5 | 7 | 51 | 6.915 | 0.42545 | 2.942 | 6 | 0.012903 | [7 empty] | m | b | Soc | Voffset | R2
16 | 313.214 | 9.0565 | 9.0559 | 31.1203 | 31.1226 | 6.61 | 1.2707 | 1 | 1 | 21 | 6.9801 | 0.38324 | 2.675 | 6 | 0.018603 | [5 empty] | Bottles used | Original | 0.4348 | -0.21101 | 0.4348 | -0.4853 |  | 9.1691 |  | 2.956
18 | 252.633 | 8.9697 | 8.9698 | 30.7201 | 30.7208 | 6.6399 | 1.3345 | 3 | 5 | 49 | 6.9567 | 0.41399 | 2.88 |  | 0.018709 | [5 empty] | 23 | all unflagged bottles | 0.385 | -0.0466 | 0.385 | -0.12104 | 0.6271 | 8.9604 |  | 3.557
16 | 100.521 | 9.2667 | 9.2657 | 30.339 | 30.3402 | 6.6124 | 1.5792 | 9 | 9 | 29 | 6.7981 | 0.53339 | 3.626 |  | 0.017672 | [5 empty] | 21 | excl. outliers diff>0.2 | 0.4837 | -0.2128 | 0.4837 | -0.43994 | 0.9525 | 10.332 |  | 3.4354
18 | 50.418 | 8.5211 | 8.5213 | 28.9214 | 28.9213 | 6.7858 | 2.19 | 13 | 15 | 59 | 6.9232 | 0.8317 | 5.758 |  | 0.014803 | [5 empty] | 19 | excl. outliers diff>0.1 | 0.4902 | -0.2383 | 0.4902 | -0.48613 | 0.9926 | 10.335 |  | 3.3299
16 | 201.604 | 9.1535 | 9.1542 | 30.8864 | 30.8892 | 6.6057 | 1.4422 | 5 | 5 | 25 | 6.878 | 0.4638 | 3.19 |  | 0.020994 | [5 empty] | 16 | excl. outliers diff>0.03 | 0.4891 | -0.2379 | 0.4891 | -0.4864 | 0.998 | 10.311 |  | 3.3215
18 | 25.756 | 8.5222 | 8.5223 | 28.8262 | 28.8277 | 6.7898 | 2.2236 | 15 | 17 | 61 | 6.9055 | 0.84628 | 5.844 |  | 0.016471 | [5 empty] | 15 | excl. outliers diff>0.02 | 0.4927 | -0.2432 | 0.4927 | -0.49361 | 0.9982 | 10.3656 |  | 3.3222
16 | 4.92 | 8.2204 | 8.2221 | 27.0331 | 27.0395 | 6.9165 | 2.191 | 21 | 23 | 43 | 7.0121 | 0.84582 | 5.931 | 6 | 0.0011644 | [5 empty] | 11 | excl. outliers diff>0.01 | 0.4905 | -0.2387 | 0.4905 | -0.48665 | 0.9992 |  |  | 3.3302
16 | 252.333 | 9.1344 | 9.1348 | 30.994 | 30.9951 | 6.6039 | 1.3675 | 3 | 3 | 23 | 6.9205 | 0.42569 | 2.946 |  | 0.02297 | [14 empty] | 0
18 | 323.917 | 8.9496 | 8.9498 | 30.7891 | 30.7902 | 6.64 | 1.2992 | 1 | 3 | 47 | 7.0201 | 0.4094 | 2.874 |  | 0.0062417
18 | 15.465 | 8.5315 | 8.5317 | 28.7798 | 28.7803 | 6.7904 | 2.2529 | 17 | 19 | 63 | 6.8971 | 0.85804 | 5.918 |  | 0.018866 | [7 empty] | m | b | Soc | Voffset | R2
16 | 151.132 | 8.9308 | 8.9311 | 30.7017 | 30.7028 | 6.6465 | 1.5926 | 7 | 7 | 27 | 6.8736 | 0.53291 | 3.663 | 6 | 0.024629 | [6 empty] | 2011-60 | 0.4493 | -0.2214 | 0.4493 | -0.49277 | 0.9991 | few bottles
16 | 75.13 | 9.3384 | 9.3386 | 30.198 | 30.1992 | 6.6079 | 1.6079 | 11 | 13 | 33 | 6.7723 | 0.53926 | 3.652 |  | 0.025708 | [5 empty] | 19 | 2011-63 | 0.4474 | -0.2213 | 0.4474 | -0.49464 | 0.9991 | problems with bottles | Phi
16 | 10.226 | 8.6407 | 8.6572 | 27.9251 | 27.9654 | 6.8113 | 2.086 | 19 | 21 | 41 | 6.915 | 0.80304 | 5.553 |  | 0.0068377 | [5 empty] | 241 | 2011-10 | 0.4417 | -0.1979 | 0.4417 | -0.44804 | 0.9989
18 | 9.744 | 8.5226 | 8.5229 | 28.7395 | 28.7404 | 6.7935 | 2.273 | 19 | 21 | 65 | 6.8952 | 0.85901 | 5.923 |  | 0.027643 | [5 empty] | 11 | 2011-76 | 0.4905 | -0.2387 | 0.4905 | -0.48665 | 0.9992
18 | 5.124 | 8.5189 | 8.5193 | 28.7244 | 28.7253 | 6.7948 | 2.2778 | 21 | 23 | 67 | 6.8923 | 0.85878 | 5.919 | 6 | 0.030191 | [5 empty] | 175 | 2011-11 | 0.4797 | -0.2324 | 0.4797 | -0.48447 | 0.9975
16 | 15.003 | 8.916 | 8.917 | 28.4968 | 28.5019 | 6.7442 | 1.9999 | 17 | 19 | 39 | 6.8542 | 0.77645 | 5.322 |  | 0.021903
16 | 25.027 | 9.0374 | 9.0321 | 29.3805 | 29.3732 | 6.6875 | 1.8943 | 15 | 17 | 37 | 6.8068 | 0.73764 | 5.021 |  | 0.034172 | [7 empty] | m | b | Soc | Voffset | R2
18 | 100.739 | 8.731 | 8.7342 | 29.4009 | 29.4087 | 6.7328 | 1.8718 | 9 | 11 | 55 | 6.9158 | 0.80048 | 5.536 |  | 0.10792 | [6 empty] | southern SoG +JdF (not SI) | 0.48 | -0.232 | 0.48 | -0.48333 | 0.9972
16 | 49.771 | 9.396 | 9.3965 | 29.9218 | 29.923 | 6.6112 | 1.5976 | 13 | 15 | 35 | 6.7545 | 0.67689 | 4.572 |  | 0.11693 | [6 empty] | northern SoG | 0.4738 | -0.2238 | 0.4738 | -0.47235 | 0.9987
18 | 151.411 | 9.052 | 9.0524 | 30.4858 | 30.4867 | 6.6378 | 1.3701 | 7 | 9 | 53 | 6.8662 | 0.66762 | 4.584 |  | 0.21771 | [6 empty] | all unflagged bottles | 0.4767 | -0.2275 | 0.4767 | -0.47724 | 0.9985
16 | 2.484 | 7.9541 | 7.9887 | 26.374 | 26.4518 | 6.9888 | 2.263 | 23 | 1 | 45 | 7.08 | 0.39252 | 2.779 | 6 | 0.4893
18 | 2.636 | 8.517 | 8.5173 | 28.7201 | 28.7218 | 6.7952 | 2.2772 | 23 | 11 | 31 | 6.9232 | 0.53343 | 3.693 | 3 | 0.35526
Summary of Soc Voffset including the original values in the factory calibration
[23 empty] | m | b | Soc | Voffset | R2

## ctd + bottle data
LOC:EVENT_NUMBER | Pressure | Temperature:Primary | Temperature:Secondary | Salinity:T0:C0 | Salinity:T1:C1 | Oxygen:saturation' | Oxygen:Voltage:SBE | Bottle:Position | Bottle_Number | Sample_Number | Sample_Number | Oxygen:Dissolved | Flag:Oxygen:Dissolved | Temperature:Draw | Comments
16 | 313.214 | 9.0565 | 9.0559 | 31.1203 | 31.1226 | 6.61 | 1.2707 | 1 | 1 | 21 | 21 | 2.675 | 6 | 8.8
16 | 252.333 | 9.1344 | 9.1348 | 30.994 | 30.9951 | 6.6039 | 1.3675 | 3 | 3 | 23 | 23 | 2.946 |  | 8.4
16 | 201.604 | 9.1535 | 9.1542 | 30.8864 | 30.8892 | 6.6057 | 1.4422 | 5 | 5 | 25 | 25 | 3.19 |  | 8.7
16 | 151.132 | 8.9308 | 8.9311 | 30.7017 | 30.7028 | 6.6465 | 1.5926 | 7 | 7 | 27 | 27 | 3.663 | 6 | 8.5
16 | 100.521 | 9.2667 | 9.2657 | 30.339 | 30.3402 | 6.6124 | 1.5792 | 9 | 9 | 29 | 29 | 3.626 |  | 8.7
16 | 75.13 | 9.3384 | 9.3386 | 30.198 | 30.1992 | 6.6079 | 1.6079 | 11 | 11 | 31 | 31 | 3.693 | 3 | 8.7 | OXY: Odd curve at end. Overtitrated and corrected value. May not be accurate
16 | 49.771 | 9.396 | 9.3965 | 29.9218 | 29.923 | 6.6112 | 1.5976 | 13 | 13 | 33 | 33 | 3.652 |  | 8.8
16 | 25.027 | 9.0374 | 9.0321 | 29.3805 | 29.3732 | 6.6875 | 1.8943 | 15 | 15 | 35 | 35 | 4.572 |  | 8.9
16 | 15.003 | 8.916 | 8.917 | 28.4968 | 28.5019 | 6.7442 | 1.9999 | 17 | 17 | 37 | 37 | 5.021 |  | 8.7
16 | 10.226 | 8.6407 | 8.6572 | 27.9251 | 27.9654 | 6.8113 | 2.086 | 19 | 19 | 39 | 39 | 5.322 |  | 8.5
16 | 4.92 | 8.2204 | 8.2221 | 27.0331 | 27.0395 | 6.9165 | 2.191 | 21 | 21 | 41 | 41 | 5.553 |  | 8.2
16 | 2.484 | 7.9541 | 7.9887 | 26.374 | 26.4518 | 6.9888 | 2.263 | 23 | 23 | 43 | 43 | 5.931 | 6 | 8
18 | 323.917 | 8.9496 | 8.9498 | 30.7891 | 30.7902 | 6.64 | 1.2992 | 1 | 1 | 45 | 45 | 2.779 | 6 | 9.7
18 | 252.633 | 8.9697 | 8.9698 | 30.7201 | 30.7208 | 6.6399 | 1.3345 | 3 | 3 | 47 | 47 | 2.874 |  | 9
18 | 201.503 | 8.9687 | 8.969 | 30.6452 | 30.6464 | 6.6433 | 1.3462 | 5 | 5 | 49 | 49 | 2.88 |  | 9
18 | 151.411 | 9.052 | 9.0524 | 30.4858 | 30.4867 | 6.6378 | 1.3701 | 7 | 7 | 51 | 51 | 2.942 | 6 | 9.1
18 | 100.739 | 8.731 | 8.7342 | 29.4009 | 29.4087 | 6.7328 | 1.8718 | 9 | 9 | 53 | 53 | 4.584 |  | 8.7
18 | 75.691 | 8.5522 | 8.5527 | 29.0017 | 29.0028 | 6.7774 | 2.1473 | 11 | 11 | 55 | 55 | 5.536 |  | 8.7
18 | 50.418 | 8.5211 | 8.5213 | 28.9214 | 28.9213 | 6.7858 | 2.19 | 13 | 13 | 57 | 57 | 5.663 |  | 8.7
18 | 25.756 | 8.5222 | 8.5223 | 28.8262 | 28.8277 | 6.7898 | 2.2236 | 15 | 15 | 59 | 59 | 5.758 |  | 8.7
18 | 15.465 | 8.5315 | 8.5317 | 28.7798 | 28.7803 | 6.7904 | 2.2529 | 17 | 17 | 61 | 61 | 5.844 |  | 8.7
18 | 9.744 | 8.5226 | 8.5229 | 28.7395 | 28.7404 | 6.7935 | 2.273 | 19 | 19 | 63 | 63 | 5.918 |  | 8.7
18 | 5.124 | 8.5189 | 8.5193 | 28.7244 | 28.7253 | 6.7948 | 2.2778 | 21 | 21 | 65 | 65 | 5.923 |  | 8.7
18 | 2.636 | 8.517 | 8.5173 | 28.7201 | 28.7218 | 6.7952 | 2.2772 | 23 | 23 | 67 | 67 | 5.919 | 6 | 8.7

## template
LOC:EVENT_NUMBER | Pressure | Temperature:Primary | Temperature:Secondary | Salinity:T0:C0 | Salinity:T1:C1 | Oxygen:saturation' | Oxygen:Voltage:SBE | Bottle:Position | Bottle_Number | Sample_Number | Phi | DObot/Phi | Oxygen:Dissolved | Flag:Oxygen:Dissolved | diff from fit | 1st fit m | 1st fit b | Titrated DO | Titrated DO Flag | Sample # | Diff in samp #
24 | 75.865 | 7.7505 | 6.231 | 33.9906 | 33.9893 | 6.9179 | 1.0309 | 6 | 6 | 88 | 6.9559 | 0.24411 | 1.698 |  | 0.00023143 | 0.465 | -0.2355 |  |  |  | -88 | Summary of Soc Voffset including the original values in the factory calibration
[23 empty] | m | b | Soc | Voffset
|  |  | This is a bit finicky, so useful to save at different stages in case a CUT/PASTE or SORT step goes badly | [18 empty] | Original
|  |  | This is a template with formulae for Phi, DO bot/Phi, Diff from fit, Soc, Voffset | [18 empty] | all data |  |  | 0 | #DIV/0!
|  |  | Substitute appropriate values for A, B, C in the Phi (col.L) formula, then save this sheet with new filename | [18 empty] | all data - outliers |  |  | 0 | #DIV/0!
Cut and paste values from the CTD bottle spreadsheet, then add DO, DO Flag and Sample #s from oxygen titration spreadsheet
Use "Diff in samp #" to realign data so sample #s match and get rid of cases where there is no sample, or no bottle data to match - then get rid of extra sample # and copy DO and flag data to columns N & O
Do a fit of column M to column H
When the first fit is done with all values, fill in the m and b values in columns Q and R - same value for every row (could base Q/R on a fit after worst outliers removed)
Then you can order on the P column to remove outliers
Plots of difference versus event # or pressure or sample # can establish if there is time-dependence or pressure dependence and identify major outliers