## File List
Number of Files= |  | 2
Pair # | Primary File | Secondary File | First Row in Main | Last Row in Main | Comparison
1 | 2011-76-0016.mrg | 2011-76-0016.sam | 11 | 22 | 2011-76-0016.mrg & 2011-76-0016.sam
2 | 2011-76-0018.mrg | 2011-76-0018.sam | 24 | 35 | 2011-76-0018.mrg & 2011-76-0018.sam

## (DOX_CTD - DOX_BOT)
Calculation of Linear Least Squares Fit For
(DOX_CTD - DOX_BOT)
2
Fit Equation: Diff = m * Prop + b
where: Diff =Diff (DOX_CTD - DOX_BOT), Prop=DOX_CTD
Coefficients |  |  |  | Error Estimates |  |  |  | Regression Line Limits
| Value | Std Err. |  | Coeff of Determination |  | 0.62108 |  | X | CALC Y
m= | 0.043307 | 0.0072118 |  | Std Dev of Resid |  | 0.045723 |  | 2.7066 | 0.012441
b= | -0.10477 | 0.033957 |  | Resid Sum of Squares |  | 0.045992 |  | 6.1716 | 0.1625
# of Values Extracted = |  |  | 24
# of Values Used in Fit = |  |  | 24
File | Use | Pressure | DOX_CTD | DOX_CTD | Diff (DOX_CTD - DOX_BOT) |  |  |  | Fit vs. | DOX_CTD
Pair # | in Fit? | Average | Average | Std Dev | Measured | Fit | Resid |  | X | Y
1 | YES | 313.206 | 2.7066 | 0.011745 | 0.031643 | 0.012441 | -0.019201 |  | 2.7066 | 0.031643
1 | YES | 252.348 | 2.9875 | 0.0037553 | 0.041538 | 0.024606 | -0.016932 |  | 2.9875 | 0.041538
1 | YES | 201.623 | 3.2343 | 0.0088918 | 0.044308 | 0.035293 | -0.0090145 |  | 3.2343 | 0.044308
1 | YES | 151.125 | 3.7312 | 0.0042456 | 0.068231 | 0.056813 | -0.011417 |  | 3.7312 | 0.068231
1 | YES | 100.533 | 3.6455 | 0.0051091 | 0.019462 | 0.053099 | 0.033637 |  | 3.6455 | 0.019462
1 | YES | 75.1339 | 3.7278 | 0.0063791 | 0.034769 | 0.056663 | 0.021894 |  | 3.7278 | 0.034769
1 | YES | 49.8022 | 3.6802 | 0.0057177 | 0.028231 | 0.054605 | 0.026374 |  | 3.6802 | 0.028231
1 | YES | 25.0853 | 4.6239 | 0.047001 | 0.051923 | 0.095473 | 0.04355 |  | 4.6239 | 0.051923
1 | YES | 15.01 | 5.1095 | 0.0094835 | 0.088539 | 0.1165 | 0.027965 |  | 5.1095 | 0.088539
1 | YES | 10.2491 | 5.4357 | 0.016142 | 0.11369 | 0.13063 | 0.016936 |  | 5.4357 | 0.11369
1 | YES | 4.9015 | 5.8655 | 0.0065015 | 0.31246 | 0.14924 | -0.16322 |  | 5.8655 | 0.31246
1 | YES | 2.5051 | 6.1716 | 0.058318 | 0.24061 | 0.1625 | -0.078116 |  | 6.1716 | 0.24061
2 | YES | 324.04 | 2.7973 | 0.0053699 | 0.018285 | 0.016367 | -0.0019183 |  | 2.7973 | 0.018285
2 | YES | 252.628 | 2.8904 | 0.0047347 | 0.016428 | 0.020401 | 0.0039723 |  | 2.8904 | 0.016428
2 | YES | 201.638 | 2.9147 | 0.0056625 | 0.034692 | 0.021451 | -0.013241 |  | 2.9147 | 0.034692
2 | YES | 151.46 | 2.9808 | 0.0059463 | 0.038769 | 0.024313 | -0.014456 |  | 2.9808 | 0.038769
2 | YES | 100.878 | 4.7209 | 0.0098391 | 0.13685 | 0.099671 | -0.037175 |  | 4.7209 | 0.13685
2 | YES | 75.6291 | 5.6473 | 0.0086418 | 0.11129 | 0.13979 | 0.028506 |  | 5.6473 | 0.11129
2 | YES | 50.3625 | 5.7849 | 0.0066391 | 0.12192 | 0.14575 | 0.023829 |  | 5.7849 | 0.12192
2 | YES | 25.7438 | 5.8854 | 0.0093856 | 0.12738 | 0.1501 | 0.022718 |  | 5.8854 | 0.12738
2 | YES | 15.4293 | 5.9642 | 0.0049471 | 0.12015 | 0.15351 | 0.03336 |  | 5.9642 | 0.12015
2 | YES | 9.7529 | 6.0439 | 0.0057513 | 0.12592 | 0.15697 | 0.031045 |  | 6.0439 | 0.12592
2 | YES | 5.0333 | 6.0495 | 0.0075859 | 0.1265 | 0.15721 | 0.03071 |  | 6.0495 | 0.1265
2 | YES | 2.5764 | 6.0563 | 0.011571 | 0.13731 | 0.15751 | 0.020197 |  | 6.0563 | 0.13731 | 0.091288
YES
YES
YES
YES
YES
YES
YES
YES
YES
YES
YES
YES
YES
YES
YES
YES
YES
YES
YES
YES
YES
YES
YES
YES
FIT vs. Pressure
FIT vs. DOX_CTD
FIT vs. File Pair #
MAKE/UPDATE CHART
CREATE CAL CTRL
INCLUDE/EXCLUDE

## Main
# Channels= | 2 |  |  |  | COMPARE Version 3.3 | Run at 2012/03/17 14:02:37
| Primary | Secondary |  | Comparison Name
Ref | Pressure | Pressure |  | Pressure - Pressure
Comp 1 | DOX_BOT | DOX_CTD |  | DOX_CTD - DOX_BOT
Average Size: | 2
|  |  | Primary | Secondary | Secondary |  | Primary | Secondary | Secondary
Primary | Secondary | Secondary | Pressure | Pressure | Pressure | (S-P) | DOX_BOT | DOX_CTD | DOX_CTD | (S-P)
File Name | File Name | Count | Value | Avg | Std Dev | Diff | Value | Avg | Std Dev | Diff
2011-76-0016.mrg | 2011-76-0016.sam | 14 | 313.214 | 313.206 | 0.014649 | -0.0075684 | 2.675 | 2.7066 | 0.011745 | 0.031643
2011-76-0016.mrg | 2011-76-0016.sam | 13 | 252.333 | 252.348 | 0.023169 | 0.015076 | 2.946 | 2.9875 | 0.0037553 | 0.041538
2011-76-0016.mrg | 2011-76-0016.sam | 13 | 201.604 | 201.623 | 0.01859 | 0.019302 | 3.19 | 3.2343 | 0.0088918 | 0.044308
2011-76-0016.mrg | 2011-76-0016.sam | 13 | 151.132 | 151.125 | 0.023609 | -0.007309 | 3.663 | 3.7312 | 0.0042456 | 0.068231
2011-76-0016.mrg | 2011-76-0016.sam | 13 | 100.521 | 100.533 | 0.017022 | 0.012077 | 3.626 | 3.6455 | 0.0051091 | 0.019462
2011-76-0016.mrg | 2011-76-0016.sam | 13 | 75.13 | 75.1339 | 0.040523 | 0.0039215 | 3.693 | 3.7278 | 0.0063791 | 0.034769
2011-76-0016.mrg | 2011-76-0016.sam | 13 | 49.771 | 49.8022 | 0.017656 | 0.031231 | 3.652 | 3.6802 | 0.0057177 | 0.028231
2011-76-0016.mrg | 2011-76-0016.sam | 13 | 25.027 | 25.0853 | 0.033883 | 0.058308 | 4.572 | 4.6239 | 0.047001 | 0.051923
2011-76-0016.mrg | 2011-76-0016.sam | 13 | 15.003 | 15.01 | 0.012497 | 0.007 | 5.021 | 5.1095 | 0.0094835 | 0.088539
2011-76-0016.mrg | 2011-76-0016.sam | 13 | 10.226 | 10.2491 | 0.027088 | 0.023077 | 5.322 | 5.4357 | 0.016142 | 0.11369
2011-76-0016.mrg | 2011-76-0016.sam | 13 | 4.92 | 4.9015 | 0.023272 | -0.018538 | 5.553 | 5.8655 | 0.0065015 | 0.31246
2011-76-0016.mrg | 2011-76-0016.sam | 13 | 2.484 | 2.5051 | 0.026463 | 0.021154 | 5.931 | 6.1716 | 0.058318 | 0.24061
2011-76-0018.mrg | 2011-76-0018.sam | 14 | 323.917 | 324.04 | 0.20867 | 0.12308 | 2.779 | 2.7973 | 0.0053699 | 0.018285
2011-76-0018.mrg | 2011-76-0018.sam | 14 | 252.633 | 252.628 | 0.10361 | -0.004776 | 2.874 | 2.8904 | 0.0047347 | 0.016428
2011-76-0018.mrg | 2011-76-0018.sam | 13 | 201.503 | 201.638 | 0.12978 | 0.135 | 2.88 | 2.9147 | 0.0056625 | 0.034692
2011-76-0018.mrg | 2011-76-0018.sam | 13 | 151.411 | 151.46 | 0.086076 | 0.049469 | 2.942 | 2.9808 | 0.0059463 | 0.038769
2011-76-0018.mrg | 2011-76-0018.sam | 13 | 100.739 | 100.878 | 0.10896 | 0.13939 | 4.584 | 4.7209 | 0.0098391 | 0.13685
2011-76-0018.mrg | 2011-76-0018.sam | 14 | 75.691 | 75.6291 | 0.082866 | -0.061859 | 5.536 | 5.6473 | 0.0086418 | 0.11129
2011-76-0018.mrg | 2011-76-0018.sam | 13 | 50.418 | 50.3625 | 0.12003 | -0.055462 | 5.663 | 5.7849 | 0.0066391 | 0.12192
2011-76-0018.mrg | 2011-76-0018.sam | 13 | 25.756 | 25.7438 | 0.060979 | -0.012232 | 5.758 | 5.8854 | 0.0093856 | 0.12738
2011-76-0018.mrg | 2011-76-0018.sam | 13 | 15.465 | 15.4293 | 0.12537 | -0.035692 | 5.844 | 5.9642 | 0.0049471 | 0.12015
2011-76-0018.mrg | 2011-76-0018.sam | 13 | 9.744 | 9.7529 | 0.07604 | 0.0088453 | 5.918 | 6.0439 | 0.0057513 | 0.12592
2011-76-0018.mrg | 2011-76-0018.sam | 12 | 5.124 | 5.0333 | 0.089731 | -0.090667 | 5.923 | 6.0495 | 0.0075859 | 0.1265
2011-76-0018.mrg | 2011-76-0018.sam | 13 | 2.636 | 2.5764 | 0.083693 | -0.059615 | 5.919 | 6.0563 | 0.011571 | 0.13731
Create Fit Sheet