## File List
Number of Files= |  | 9
Pair # | Primary File | Secondary File | First Row in Main | Last Row in Main | Comparison
1 | 2012-01-0001.mrgcln2 | 2012-01-0001.thn1 | 11 | 21 | 2012-01-0001.mrgcln2 & 2012-01-0001.thn1
2 | 2012-01-0002.mrgcln2 | 2012-01-0002.thn1 | 23 | 23 | 2012-01-0002.mrgcln2 & 2012-01-0002.thn1
3 | 2012-01-0004.mrgcln2 | 2012-01-0004.thn1 | 25 | 32 | 2012-01-0004.mrgcln2 & 2012-01-0004.thn1
4 | 2012-01-0010.mrgcln2 | 2012-01-0010.thn1 | 34 | 52 | 2012-01-0010.mrgcln2 & 2012-01-0010.thn1
5 | 2012-01-0015.mrgcln2 | 2012-01-0015.thn1 | 54 | 72 | 2012-01-0015.mrgcln2 & 2012-01-0015.thn1
6 | 2012-01-0025.mrgcln2 | 2012-01-0025.thn1 | 74 | 96 | 2012-01-0025.mrgcln2 & 2012-01-0025.thn1
7 | 2012-01-0034.mrgcln2 | 2012-01-0034.thn1 | 98 | 121 | 2012-01-0034.mrgcln2 & 2012-01-0034.thn1
8 | 2012-01-0050.mrgcln2 | 2012-01-0050.thn1 | 123 | 146 | 2012-01-0050.mrgcln2 & 2012-01-0050.thn1
9 | 2012-01-0060.mrgcln2 | 2012-01-0060.thn1 | 148 | 166 | 2012-01-0060.mrgcln2 & 2012-01-0060.thn1

## (DOX_CTD - DOX_BOT)
Calculation of Linear Least Squares Fit For
(DOX_CTD - DOX_BOT)
2
Fit Equation: Diff = m * Prop + b
where: Diff =Diff (DOX_CTD - DOX_BOT), Prop=DOX_CTD
Coefficients |  |  |  | Error Estimates |  |  |  | Regression Line Limits
| Value | Std Err. |  | Coeff of Determination |  | 0.1122 |  | X | CALC Y
m= | 0.0041452 | 0.0011434 |  | Std Dev of Resid |  | 0.031606 |  | 0.234 | -0.0046788
b= | -0.0056488 | 0.0049058 |  | Resid Sum of Squares |  | 0.10389 |  | 7.0577 | 0.023607
# of Values Extracted = |  |  | 148
# of Values Used in Fit = |  |  | 106
File | Use | Pressure | DOX_CTD | DOX_CTD | Diff (DOX_CTD - DOX_BOT) |  |  |  | Fit vs. | DOX_CTD
Pair # | in Fit? | Average | Average | Std Dev | Measured | Fit | Resid |  | X | Y
1 | NO | 216.988 | 0.088 | 0 | 0.088 | -0.005284 | -0.093284 |  | 6.7357 | 0.031667
1 | NO | 199.668 | 0.095 | 0 | 0.095 | -0.005255 | -0.10025 |  | 5.884 | 0.035
1 | NO | 173.997 | 0.1045 | 0.0035355 | 0.1045 | -0.0052156 | -0.10972 |  | 6.093 | -0.0030003
1 | NO | 150.001 | 0.116 | 0 | 0.116 | -0.0051679 | -0.12117 |  | 6.093 | -0.00099993
1 | NO | 124 | 0.1775 | 0.014849 | 0.1775 | -0.004913 | -0.18241 |  | 6.5163 | -0.052667
1 | NO | 98.3317 | 2.246 | 0.24122 | 0.916 | 0.0036613 | -0.91234 |  | 6.512 | 0.049
1 | NO | 76.0035 | 4.0975 | 0.17466 | 0.2185 | 0.011336 | -0.20716 |  | 6.4727 | 0.02075
1 | NO | 49.5007 | 4.546 | 0.0090185 | 0.104 | 0.013195 | -0.090805 |  | 6.474 | 0.021
1 | NO | 24.991 | 5.1105 | 0.060104 | 0.2005 | 0.015535 | -0.18496 |  | 0.512 | -0.066
1 | NO | 11.0033 | 5.5147 | 0.0090736 | 0.25667 | 0.017211 | -0.23946 |  | 0.423 | -0.02
1 | NO | 4.998 | 6.2427 | 0.35544 | 0.54667 | 0.020228 | -0.52644 |  | 0.421 | -0.019
2 | YES | 4.9777 | 6.7357 | 0.0020815 | 0.031667 | 0.022272 | -0.009395 |  | 0.2445 | -0.0315
3 | NO | 104.704 | 5.8815 | 0.024749 | 0.0885 | 0.018731 | -0.069769 |  | 0.234 | -0.01
3 | YES | 99.99 | 5.884 | 0 | 0.035 | 0.018742 | -0.016258 |  | 0.3975 | -0.0115
3 | YES | 73.9965 | 6.093 | 0.0014141 | -0.0030003 | 0.019608 | 0.022608 |  | 1.1305 | 0.0525
3 | YES | 73.9965 | 6.093 | 0.0014141 | -0.00099993 | 0.019608 | 0.020608 |  | 2.0575 | 0.0795
3 | YES | 50.9987 | 6.5163 | 0.037099 | -0.052667 | 0.021363 | 0.074029 |  | 2.172 | -0.025
3 | YES | 25.661 | 6.512 | 0.0019999 | 0.049 | 0.021345 | -0.027656 |  | 2.6037 | -0.028333
3 | YES | 10.2052 | 6.4727 | 0.0022172 | 0.02075 | 0.021182 | 0.00043198 |  | 2.7405 | 0.0325
3 | YES | 4.423 | 6.474 | 0 | 0.021 | 0.021187 | 0.00018727 |  | 6.5657 | -0.020333
4 | YES | 1326.32 | 0.512 | 0 | -0.066 | -0.0035264 | 0.062474 |  | 6.551 | -0.047
4 | YES | 1251.76 | 0.423 | 0.0078102 | -0.02 | -0.0038954 | 0.016105 |  | 6.5493 | -0.062667
4 | YES | 1251 | 0.421 | 0.0098995 | -0.019 | -0.0039036 | 0.015096 |  | 1.3445 | -0.0074999
4 | YES | 999.017 | 0.2445 | 0.00070711 | -0.0315 | -0.0046353 | 0.026865 |  | 0.6585 | -0.0105
4 | YES | 802.028 | 0.234 | 0 | -0.01 | -0.0046788 | 0.0053212 |  | 0.3525 | 0.00049999
4 | YES | 601.007 | 0.3975 | 0.0035355 | -0.0115 | -0.0040011 | 0.0074989 |  | 0.245 | 0.005
4 | YES | 400.635 | 1.1305 | 0.010607 | 0.0525 | -0.00096263 | -0.053463 |  | 0.273 | 0.009
4 | YES | 300.986 | 2.0575 | 0.0091922 | 0.0795 | 0.00288 | -0.07662 |  | 0.4165 | -0.0035
4 | YES | 251.053 | 2.172 | 0.01697 | -0.025 | 0.0033546 | 0.028355 |  | 1.24 | -0.022
4 | YES | 201.521 | 2.6037 | 0.023629 | -0.028333 | 0.0051439 | 0.033477 |  | 3.4065 | 0.0395
4 | YES | 176.008 | 2.7405 | 0.0049497 | 0.0325 | 0.0057111 | -0.026789 |  | 3.747 | -0.00099993
4 | NO | 151.493 | 2.9375 | 0.010606 | 0.1065 | 0.0065277 | -0.099972 |  | 6.7175 | 0.0345
4 | NO | 125.993 | 3.1445 | 0.016264 | 0.0925 | 0.0073858 | -0.085114 |  | 6.7278 | 0.01675
4 | NO | 98.9965 | 3.864 | 0.0084852 | 0.231 | 0.010368 | -0.22063 |  | 6.738 | 0.018
4 | NO | 75.657 | 5.362 | 0.3776 | 0.224 | 0.016578 | -0.20742 |  | 6.7433 | 0.0073333
4 | NO | 49.494 | 6.1895 | 0.027635 | -0.4345 | 0.020008 | 0.45451 |  | 6.7395 | 0.0175
4 | YES | 26.9903 | 6.5657 | 0.0035119 | -0.020333 | 0.021567 | 0.0419 |  | 2.246 | -0.017
4 | YES | 10.9957 | 6.551 | 0.0017322 | -0.047 | 0.021506 | 0.068506 |  | 2.2505 | -0.0125
4 | YES | 4.977 | 6.5493 | 0.087031 | -0.062667 | 0.021499 | 0.084166 |  | 1.858 | -0.022
5 | YES | 1999.28 | 1.3445 | 0.0049498 | -0.0074999 | -7.5563e-05 | 0.0074244 |  | 1.342 | -0.006
5 | YES | 1500.75 | 0.6585 | 0.0049498 | -0.0105 | -0.0029192 | 0.0075809 |  | 0.61 | -0.024
5 | YES | 1250.99 | 0.3525 | 0.0007071 | 0.00049999 | -0.0041876 | -0.0046876 |  | 0.364 | -0.001
5 | YES | 999.055 | 0.245 | 0.0014142 | 0.005 | -0.0046332 | -0.0096332 |  | 0.247 | 0
5 | YES | 802.001 | 0.273 | 0 | 0.009 | -0.0045171 | -0.013517 |  | 0.246 | 0.011
5 | YES | 600.839 | 0.4165 | 0.0077782 | -0.0035 | -0.0039223 | -0.00042232 |  | 0.3955 | 0.0365
5 | YES | 399.075 | 1.24 | 0.014142 | -0.022 | -0.00050874 | 0.021491 |  | 1.2735 | 0.0785
5 | NO | 299.011 | 2.901 | 0.018385 | 0.131 | 0.0063764 | -0.12462 |  | 4.0755 | 0.0015001
5 | NO | 250.979 | 3.5595 | 0.010606 | 0.2035 | 0.009106 | -0.19439 |  | 4.3675 | 0.068501
5 | YES | 201.992 | 3.4065 | 0.0021213 | 0.0395 | 0.0084718 | -0.031028 |  | 4.532 | 0.056
5 | YES | 173.949 | 3.747 | 0.033941 | -0.00099993 | 0.0098832 | 0.010883 |  | 4.828 | 0.08
5 | NO | 150.026 | 4.068 | 0 | 0.134 | 0.011214 | -0.12279 |  | 6.7225 | 0.0445
5 | NO | 123.994 | 4.721 | 0.087681 | 0.235 | 0.013921 | -0.22108 |  | 6.721 | 0.04
5 | NO | 101.501 | 5.8125 | 0.067175 | 0.1995 | 0.018445 | -0.18105 |  | 6.734 | 0.025
5 | YES | 75.986 | 6.7175 | 0.0049497 | 0.0345 | 0.022197 | -0.012304 |  | 6.736 | 0.029
5 | YES | 49.5062 | 6.7278 | 0.0072284 | 0.01675 | 0.022239 | 0.0054891 |  | 6.7427 | 0.034667
5 | YES | 25.501 | 6.738 | 0.00099993 | 0.018 | 0.022281 | 0.0042814 |  | 2.7075 | -0.0205
5 | YES | 9.4207 | 6.7433 | 0.0023092 | 0.0073333 | 0.022304 | 0.01497 |  | 2.659 | -0.025
5 | YES | 5.5645 | 6.7395 | 0.00070706 | 0.0175 | 0.022288 | 0.0047878 |  | 2.662 | -0.019
6 | NO | 3274.98 | 2.276 | 0.0014141 | 1.614 | 0.0037857 | -1.6102 |  | 2.3535 | -0.0355
6 | YES | 2997 | 2.246 | 0.0056568 | -0.017 | 0.0036613 | 0.020661 |  | 1.8775 | -0.0365
6 | YES | 3001 | 2.2505 | 0.0021213 | -0.0125 | 0.00368 | 0.01618 |  | 1.284 | -0.051
6 | YES | 2501.06 | 1.858 | 0.0014142 | -0.022 | 0.002053 | 0.024053 |  | 0.558 | -0.013
6 | YES | 2002.96 | 1.342 | 0.0042427 | -0.006 | -8.5926e-05 | 0.0059141 |  | 0.3315 | 0.0205
6 | YES | 1498.99 | 0.61 | 0.0070711 | -0.024 | -0.0031202 | 0.02088 |  | 0.274 | 0.013
6 | YES | 1249.09 | 0.364 | 0.0028284 | -0.001 | -0.0041399 | -0.0031399 |  | 0.3655 | 0.0275
6 | YES | 1000 | 0.247 | 0 | 0 | -0.0046249 | -0.0046249 |  | 0.5885 | 0.0365
6 | YES | 798.977 | 0.246 | 0.0028284 | 0.011 | -0.004629 | -0.015629 |  | 1.349 | -0.011
6 | YES | 598.985 | 0.3955 | 0.0035355 | 0.0365 | -0.0040093 | -0.040509 |  | 2.0485 | -0.0495
6 | YES | 400.984 | 1.2735 | 0.030406 | 0.0785 | -0.00036987 | -0.07887 |  | 6.833 | 0.023
6 | NO | 301.044 | 2.767 | 0.046669 | 0.318 | 0.005821 | -0.31218 |  | 6.8565 | 0.0425
6 | NO | 250.993 | 3.1165 | 0.006364 | -0.0845 | 0.0072697 | 0.09177 |  | 6.87 | 0.033
6 | YES | 200.508 | 4.0755 | 0.0049497 | 0.0015001 | 0.011245 | 0.0097448 |  | 6.8767 | 0.044667
6 | YES | 174.003 | 4.3675 | 0.0091924 | 0.068501 | 0.012455 | -0.056045 |  | 6.877 | 0.045
6 | YES | 154.004 | 4.532 | 0.0098995 | 0.056 | 0.013137 | -0.042863 |  | 3.162 | -0.028
6 | YES | 124.002 | 4.828 | 0.02687 | 0.08 | 0.014364 | -0.065636 |  | 3.106 | -0.022
6 | NO | 98.5317 | 5.6947 | 0.11927 | -0.72133 | 0.017957 | 0.73929 |  | 2.8575 | -0.0305
6 | YES | 75.9915 | 6.7225 | 0.0035356 | 0.0445 | 0.022217 | -0.022283 |  | 2.4545 | -0.0265
6 | YES | 49.504 | 6.721 | 0.013491 | 0.04 | 0.022211 | -0.017789 |  | 1.8573 | -0.012667
6 | YES | 25.638 | 6.734 | 0.0045825 | 0.025 | 0.022265 | -0.0027347 |  | 1.1905 | -0.0335
6 | YES | 10.9977 | 6.736 | 0.0098489 | 0.029 | 0.022273 | -0.0067271 |  | 0.537 | 0
6 | YES | 4.9817 | 6.7427 | 0.0025167 | 0.034667 | 0.022301 | -0.012366 |  | 0.46 | 0.006
7 | YES | 3685 | 2.7075 | 0.010606 | -0.0205 | 0.0055743 | 0.026074 |  | 0.441 | -0.013
7 | YES | 3497 | 2.659 | 0 | -0.025 | 0.0053733 | 0.030373 |  | 0.735 | 0.014
7 | YES | 3502.99 | 2.662 | 0.0070711 | -0.019 | 0.0053857 | 0.024386 |  | 1.342 | 0.005
7 | YES | 3001.01 | 2.3535 | 0.017678 | -0.0355 | 0.0041069 | 0.039607 |  | 2.1145 | 0.0685
7 | YES | 2503.02 | 1.8775 | 0.00070714 | -0.0365 | 0.0021338 | 0.038634 |  | 2.5555 | 0.0225
7 | YES | 1998.98 | 1.284 | 0.015556 | -0.051 | -0.00032635 | 0.050674 |  | 7.04 | 0.055
7 | YES | 1501.01 | 0.558 | 0.0042426 | -0.013 | -0.0033358 | 0.0096642 |  | 7.0285 | 0.0405
7 | YES | 1251.01 | 0.3315 | 0.0007071 | 0.0205 | -0.0042746 | -0.024775 |  | 7.0395 | 0.0415
7 | YES | 1001.07 | 0.274 | 0.0014142 | 0.013 | -0.004513 | -0.017513 |  | 7.047 | 0.037
7 | YES | 799.013 | 0.3655 | 0.0007071 | 0.0275 | -0.0041337 | -0.031634 |  | 7.0542 | 0.04525
7 | YES | 600.92 | 0.5885 | 0.0049498 | 0.0365 | -0.0032093 | -0.039709 |  | 7.0577 | 0.057667
7 | YES | 400.992 | 1.349 | 0.0098995 | -0.011 | -5.691e-05 | 0.010943 |  | 0.464 | -0.023
7 | YES | 300.994 | 2.0485 | 0.0091924 | -0.0495 | 0.0028426 | 0.052343 |  | 0.464 | -0.02
7 | NO | 250.999 | 2.5785 | 0.020506 | -0.0835 | 0.0050396 | 0.08854 |  | 0.32 | -0.002
7 | NO | 201.338 | 3.1023 | 0.0095044 | -0.10767 | 0.007211 | 0.11488 |  | 0.302 | 0.003
7 | NO | 176.005 | 3.411 | 0.025456 | -0.083 | 0.0084905 | 0.091491 |  | 0.394 | 0.015
7 | NO | 148.333 | 3.8057 | 0.0075055 | -0.094333 | 0.010126 | 0.10446 |  | 0.5765 | 0.0305
7 | NO | 123.998 | 4.044 | 0.029699 | -0.194 | 0.011114 | 0.20511 |  | 1.3707 | -0.016333
7 | NO | 98.9955 | 6.3845 | 0.1393 | -0.4145 | 0.020816 | 0.43532 |  | 2.611 | 0.064
7 | YES | 75.9905 | 6.833 | 0.0014145 | 0.023 | 0.022675 | -0.00032491 |  | 3.851 | 0.078
7 | YES | 50.48 | 6.8565 | 0.0025166 | 0.0425 | 0.022773 | -0.019727 |  | 6.848 | -0.03
7 | YES | 24.566 | 6.87 | 0.0056568 | 0.033 | 0.022829 | -0.010171 |  | 6.9995 | 0.0135
7 | YES | 10.966 | 6.8767 | 0.0045091 | 0.044667 | 0.022856 | -0.02181 |  | 7.0307 | 0.025667
7 | YES | 6.056 | 6.877 | 0 | 0.045 | 0.022858 | -0.022142 |  | 7.0293 | 0.024334
8 | YES | 4312 | 3.162 | 0.0014143 | -0.028 | 0.0074583 | 0.035458 |  | 7.0175 | 0.0074997
8 | YES | 3998.99 | 3.106 | 0.0014143 | -0.022 | 0.0072262 | 0.029226
8 | YES | 3499.01 | 2.8575 | 0.0021213 | -0.0305 | 0.0061961 | 0.036696
8 | YES | 2998.99 | 2.4545 | 0.0049497 | -0.0265 | 0.0045256 | 0.031026
8 | YES | 2500.22 | 1.8573 | 0.0073711 | -0.012667 | 0.0020502 | 0.014717
8 | YES | 2003.26 | 1.1905 | 0.006364 | -0.0335 | -0.00071392 | 0.032786
8 | YES | 1502.99 | 0.537 | 0.0042427 | 0 | -0.0034228 | -0.0034228
8 | YES | 1250.23 | 0.46 | 0.003 | 0.006 | -0.003742 | -0.009742
8 | YES | 998.978 | 0.441 | 0.0028284 | -0.013 | -0.0038207 | 0.0091793
8 | NO | 800.99 | 0.5645 | 0.0035355 | 0.0995 | -0.0033088 | -0.10281
8 | YES | 599.281 | 0.735 | 0 | 0.014 | -0.0026021 | -0.016602
8 | YES | 401.01 | 1.342 | 0.0042427 | 0.005 | -8.5926e-05 | -0.0050859
8 | YES | 301.003 | 2.1145 | 0.012021 | 0.0685 | 0.0031162 | -0.065384
8 | YES | 251.003 | 2.5555 | 0.0021213 | 0.0225 | 0.0049443 | -0.017556
8 | NO | 199.672 | 3.149 | 0.03297 | -0.201 | 0.0074044 | 0.2084
8 | NO | 173.991 | 3.5605 | 0.03182 | -0.2885 | 0.0091102 | 0.29761
8 | NO | 150.016 | 4.105 | 0 | -0.753 | 0.011367 | 0.76437
8 | NO | 123.904 | 5.4755 | 0.26516 | -1.2685 | 0.017048 | 1.2855
8 | YES | 100.006 | 7.04 | 0 | 0.055 | 0.023533 | -0.031466
8 | YES | 76.008 | 7.0285 | 0.0035356 | 0.0405 | 0.023486 | -0.017015
8 | YES | 50.488 | 7.0395 | 0.0077783 | 0.0415 | 0.023531 | -0.017969
8 | YES | 24.9985 | 7.047 | 0.0028282 | 0.037 | 0.023562 | -0.013437
8 | YES | 10.2332 | 7.0542 | 0.0020617 | 0.04525 | 0.023592 | -0.021658
8 | YES | 5.0603 | 7.0577 | 0.0025167 | 0.057667 | 0.023607 | -0.03406
9 | YES | 1500.02 | 0.464 | 0 | -0.023 | -0.0037254 | 0.019275
9 | YES | 1500.02 | 0.464 | 0 | -0.02 | -0.0037254 | 0.016275
9 | YES | 1250.52 | 0.32 | 0.0056568 | -0.002 | -0.0043223 | -0.0023223
9 | YES | 1001.01 | 0.302 | 0 | 0.003 | -0.0043969 | -0.0073969
9 | YES | 799.963 | 0.394 | 0.0026458 | 0.015 | -0.0040156 | -0.019016
9 | YES | 600.996 | 0.5765 | 0.0077782 | 0.0305 | -0.0032591 | -0.033759
9 | YES | 402.205 | 1.3707 | 0.024846 | -0.016333 | 3.2916e-05 | 0.016366
9 | NO | 298.992 | 1.7315 | 0.0091924 | 0.1155 | 0.0015286 | -0.11397
9 | YES | 250.685 | 2.611 | 0.0056568 | 0.064 | 0.0051743 | -0.058826
9 | NO | 199.668 | 3.05 | 0.016523 | 0.124 | 0.0069941 | -0.11701
9 | NO | 173.99 | 3.466 | 0.0070711 | 0.16 | 0.0087184 | -0.15128
9 | YES | 151.465 | 3.851 | 0.066468 | 0.078 | 0.010314 | -0.067685
9 | NO | 125.999 | 3.68 | 0.082024 | 0.119 | 0.0096055 | -0.10939
9 | YES | 100.004 | 6.848 | 0 | -0.03 | 0.022737 | 0.052737
9 | NO | 75.9855 | 6.981 | 0.0014141 | 0.136 | 0.023289 | -0.11271
9 | YES | 50.4972 | 6.9995 | 0.0061913 | 0.0135 | 0.023365 | 0.0098653
9 | YES | 25.6783 | 7.0307 | 0.003055 | 0.025667 | 0.023495 | -0.002172
9 | YES | 10.9523 | 7.0293 | 0.0037859 | 0.024334 | 0.023489 | -0.00084439
9 | YES | 5.267 | 7.0175 | 0.00070706 | 0.0074997 | 0.02344 | 0.01594
NO
NO
NO
NO
NO
NO
NO
NO
NO
NO
NO
YES
NO
YES
YES
YES
YES
YES
YES
YES
YES
YES
YES
YES
YES
YES
YES
YES
YES
YES
YES
NO
NO
NO
NO
NO
YES
YES
YES
YES
YES
YES
YES
YES
YES
YES
NO
NO
YES
YES
NO
NO
NO
YES
YES
YES
YES
YES
NO
YES
YES
YES
YES
YES
YES
YES
YES
YES
YES
NO
NO
YES
YES
YES
YES
NO
YES
YES
YES
YES
YES
YES
YES
YES
YES
YES
YES
YES
YES
YES
YES
YES
YES
YES
NO
NO
NO
NO
NO
NO
YES
YES
YES
YES
YES
YES
YES
YES
YES
YES
YES
YES
YES
YES
NO
YES
YES
YES
YES
NO
NO
NO
NO
YES
YES
YES
YES
YES
YES
YES
YES
YES
YES
YES
YES
YES
NO
YES
NO
NO
YES
NO
YES
NO
YES
YES
YES
YES
FIT vs. Pressure
FIT vs. DOX_CTD
FIT vs. File Pair #
MAKE/UPDATE CHART
CREATE CAL CTRL
INCLUDE/EXCLUDE

## (DOX_CTD - DOX_BOT) (2)
Calculation of Linear Least Squares Fit For
(DOX_CTD - DOX_BOT)
1
Fit Equation: Diff = m * Prop + b
where: Diff =Diff (DOX_CTD - DOX_BOT), Prop=Pressure
Coefficients |  |  |  | Error Estimates |  |  |  | Regression Line Limits
| Value | Std Err. |  | Coeff of Determination |  | 0.26833 |  | X | CALC Y
m= | -1.6229e-05 | 2.6278e-06 |  | Std Dev of Resid |  | 0.028693 |  | 4.423 | 0.021879
b= | 0.02195 | 0.0035647 |  | Resid Sum of Squares |  | 0.085621 |  | 4312 | -0.048028
# of Values Extracted = |  |  | 148
# of Values Used in Fit = |  |  | 106
File | Use | Pressure | DOX_CTD | DOX_CTD | Diff (DOX_CTD - DOX_BOT) |  |  |  | Fit vs. | Pressure
Pair # | in Fit? | Average | Average | Std Dev | Measured | Fit | Resid |  | X | Y
1 | NO | 216.988 | 0.088 | 0 | 0.088 | 0.018429 | -0.069571 |  | 4.9777 | 0.031667
1 | NO | 199.668 | 0.095 | 0 | 0.095 | 0.01871 | -0.07629 |  | 99.99 | 0.035
1 | NO | 173.997 | 0.1045 | 0.0035355 | 0.1045 | 0.019127 | -0.085373 |  | 73.9965 | -0.0030003
1 | NO | 150.001 | 0.116 | 0 | 0.116 | 0.019516 | -0.096484 |  | 73.9965 | -0.00099993
1 | NO | 124 | 0.1775 | 0.014849 | 0.1775 | 0.019938 | -0.15756 |  | 50.9987 | -0.052667 | 0
1 | NO | 98.3317 | 2.246 | 0.24122 | 0.916 | 0.020355 | -0.89565 |  | 25.661 | 0.049 | 1.33
1 | NO | 76.0035 | 4.0975 | 0.17466 | 0.2185 | 0.020717 | -0.19778 |  | 10.2052 | 0.02075 | 3.879
1 | NO | 49.5007 | 4.546 | 0.0090185 | 0.104 | 0.021147 | -0.082853 |  | 4.423 | 0.021 | 4.442
1 | NO | 24.991 | 5.1105 | 0.060104 | 0.2005 | 0.021545 | -0.17896 |  | 1326.32 | -0.066 | 4.91
1 | NO | 11.0033 | 5.5147 | 0.0090736 | 0.25667 | 0.021772 | -0.2349 |  | 1251.76 | -0.02 | 5.258
1 | NO | 4.998 | 6.2427 | 0.35544 | 0.54667 | 0.021869 | -0.5248 |  | 1251 | -0.019 | 5.696
2 | YES | 4.9777 | 6.7357 | 0.0020815 | 0.031667 | 0.02187 | -0.0097972 |  | 999.017 | -0.0315
3 | NO | 104.704 | 5.8815 | 0.024749 | 0.0885 | 0.020251 | -0.068249 |  | 802.028 | -0.01
3 | YES | 99.99 | 5.884 | 0 | 0.035 | 0.020328 | -0.014672 |  | 601.007 | -0.0115
3 | YES | 73.9965 | 6.093 | 0.0014141 | -0.0030003 | 0.02075 | 0.02375 |  | 400.635 | 0.0525
3 | YES | 73.9965 | 6.093 | 0.0014141 | -0.00099993 | 0.02075 | 0.021749 |  | 300.986 | 0.0795
3 | YES | 50.9987 | 6.5163 | 0.037099 | -0.052667 | 0.021123 | 0.073789 |  | 251.053 | -0.025
3 | YES | 25.661 | 6.512 | 0.0019999 | 0.049 | 0.021534 | -0.027466 |  | 201.521 | -0.028333
3 | YES | 10.2052 | 6.4727 | 0.0022172 | 0.02075 | 0.021785 | 0.0010348 |  | 176.008 | 0.0325
3 | YES | 4.423 | 6.474 | 0 | 0.021 | 0.021879 | 0.00087869 |  | 26.9903 | -0.020333
4 | YES | 1326.32 | 0.512 | 0 | -0.066 | 0.00042592 | 0.066426 |  | 10.9957 | -0.047
4 | YES | 1251.76 | 0.423 | 0.0078102 | -0.02 | 0.0016359 | 0.021636 |  | 4.977 | -0.062667
4 | YES | 1251 | 0.421 | 0.0098995 | -0.019 | 0.0016483 | 0.020648 |  | 1999.28 | -0.0074999
4 | YES | 999.017 | 0.2445 | 0.00070711 | -0.0315 | 0.0057376 | 0.037238 |  | 1500.75 | -0.0105
4 | YES | 802.028 | 0.234 | 0 | -0.01 | 0.0089345 | 0.018934 |  | 1250.99 | 0.00049999
4 | YES | 601.007 | 0.3975 | 0.0035355 | -0.0115 | 0.012197 | 0.023697 |  | 999.055 | 0.005
4 | YES | 400.635 | 1.1305 | 0.010607 | 0.0525 | 0.015449 | -0.037052 |  | 802.001 | 0.009
4 | YES | 300.986 | 2.0575 | 0.0091922 | 0.0795 | 0.017066 | -0.062434 |  | 600.839 | -0.0035
4 | YES | 251.053 | 2.172 | 0.01697 | -0.025 | 0.017876 | 0.042876 |  | 399.075 | -0.022
4 | YES | 201.521 | 2.6037 | 0.023629 | -0.028333 | 0.01868 | 0.047013 |  | 201.992 | 0.0395
4 | YES | 176.008 | 2.7405 | 0.0049497 | 0.0325 | 0.019094 | -0.013406 |  | 173.949 | -0.00099993
4 | NO | 151.493 | 2.9375 | 0.010606 | 0.1065 | 0.019492 | -0.087008 |  | 75.986 | 0.0345
4 | NO | 125.993 | 3.1445 | 0.016264 | 0.0925 | 0.019906 | -0.072594 |  | 49.5062 | 0.01675
4 | NO | 98.9965 | 3.864 | 0.0084852 | 0.231 | 0.020344 | -0.21066 |  | 25.501 | 0.018
4 | NO | 75.657 | 5.362 | 0.3776 | 0.224 | 0.020723 | -0.20328 |  | 9.4207 | 0.0073333
4 | NO | 49.494 | 6.1895 | 0.027635 | -0.4345 | 0.021147 | 0.45565 |  | 5.5645 | 0.0175
4 | YES | 26.9903 | 6.5657 | 0.0035119 | -0.020333 | 0.021512 | 0.041846 |  | 2997 | -0.017
4 | YES | 10.9957 | 6.551 | 0.0017322 | -0.047 | 0.021772 | 0.068772 |  | 3001 | -0.0125
4 | YES | 4.977 | 6.5493 | 0.087031 | -0.062667 | 0.02187 | 0.084536 |  | 2501.06 | -0.022
5 | YES | 1999.28 | 1.3445 | 0.0049498 | -0.0074999 | -0.010495 | -0.0029954 |  | 2002.96 | -0.006
5 | YES | 1500.75 | 0.6585 | 0.0049498 | -0.0105 | -0.0024049 | 0.0080952 |  | 1498.99 | -0.024
5 | YES | 1250.99 | 0.3525 | 0.0007071 | 0.00049999 | 0.0016484 | 0.0011484 |  | 1249.09 | -0.001
5 | YES | 999.055 | 0.245 | 0.0014142 | 0.005 | 0.005737 | 0.00073699 |  | 1000 | 0
5 | YES | 802.001 | 0.273 | 0 | 0.009 | 0.0089349 | -6.5065e-05 |  | 798.977 | 0.011
5 | YES | 600.839 | 0.4165 | 0.0077782 | -0.0035 | 0.0122 | 0.0157 |  | 598.985 | 0.0365
5 | YES | 399.075 | 1.24 | 0.014142 | -0.022 | 0.015474 | 0.037474 |  | 400.984 | 0.0785
5 | NO | 299.011 | 2.901 | 0.018385 | 0.131 | 0.017098 | -0.1139 |  | 200.508 | 0.0015001
5 | NO | 250.979 | 3.5595 | 0.010606 | 0.2035 | 0.017877 | -0.18562 |  | 174.003 | 0.068501
5 | YES | 201.992 | 3.4065 | 0.0021213 | 0.0395 | 0.018672 | -0.020827 |  | 154.004 | 0.056
5 | YES | 173.949 | 3.747 | 0.033941 | -0.00099993 | 0.019127 | 0.020127 |  | 124.002 | 0.08
5 | NO | 150.026 | 4.068 | 0 | 0.134 | 0.019516 | -0.11448 |  | 75.9915 | 0.0445
5 | NO | 123.994 | 4.721 | 0.087681 | 0.235 | 0.019938 | -0.21506 |  | 49.504 | 0.04
5 | NO | 101.501 | 5.8125 | 0.067175 | 0.1995 | 0.020303 | -0.1792 |  | 25.638 | 0.025
5 | YES | 75.986 | 6.7175 | 0.0049497 | 0.0345 | 0.020717 | -0.013783 |  | 10.9977 | 0.029
5 | YES | 49.5062 | 6.7278 | 0.0072284 | 0.01675 | 0.021147 | 0.004397 |  | 4.9817 | 0.034667
5 | YES | 25.501 | 6.738 | 0.00099993 | 0.018 | 0.021537 | 0.0035364 |  | 3685 | -0.0205
5 | YES | 9.4207 | 6.7433 | 0.0023092 | 0.0073333 | 0.021797 | 0.014464 |  | 3497 | -0.025
5 | YES | 5.5645 | 6.7395 | 0.00070706 | 0.0175 | 0.02186 | 0.0043602 |  | 3502.99 | -0.019
6 | NO | 3274.98 | 2.276 | 0.0014141 | 1.614 | -0.031198 | -1.6452 |  | 3001.01 | -0.0355
6 | YES | 2997 | 2.246 | 0.0056568 | -0.017 | -0.026687 | -0.009687 |  | 2503.02 | -0.0365
6 | YES | 3001 | 2.2505 | 0.0021213 | -0.0125 | -0.026752 | -0.014252 |  | 1998.98 | -0.051
6 | YES | 2501.06 | 1.858 | 0.0014142 | -0.022 | -0.018639 | 0.0033614 |  | 1501.01 | -0.013
6 | YES | 2002.96 | 1.342 | 0.0042427 | -0.006 | -0.010555 | -0.004555 |  | 1251.01 | 0.0205
6 | YES | 1498.99 | 0.61 | 0.0070711 | -0.024 | -0.0023763 | 0.021624 |  | 1001.07 | 0.013
6 | YES | 1249.09 | 0.364 | 0.0028284 | -0.001 | 0.0016793 | 0.0026793 |  | 799.013 | 0.0275
6 | YES | 1000 | 0.247 | 0 | 0 | 0.0057217 | 0.0057217 |  | 600.92 | 0.0365
6 | YES | 798.977 | 0.246 | 0.0028284 | 0.011 | 0.008984 | -0.002016 |  | 400.992 | -0.011
6 | YES | 598.985 | 0.3955 | 0.0035355 | 0.0365 | 0.01223 | -0.02427 |  | 300.994 | -0.0495
6 | YES | 400.984 | 1.2735 | 0.030406 | 0.0785 | 0.015443 | -0.063057 |  | 75.9905 | 0.023
6 | NO | 301.044 | 2.767 | 0.046669 | 0.318 | 0.017065 | -0.30094 |  | 50.48 | 0.0425
6 | NO | 250.993 | 3.1165 | 0.006364 | -0.0845 | 0.017877 | 0.10238 |  | 24.566 | 0.033
6 | YES | 200.508 | 4.0755 | 0.0049497 | 0.0015001 | 0.018696 | 0.017196 |  | 10.966 | 0.044667
6 | YES | 174.003 | 4.3675 | 0.0091924 | 0.068501 | 0.019127 | -0.049374 |  | 6.056 | 0.045
6 | YES | 154.004 | 4.532 | 0.0098995 | 0.056 | 0.019451 | -0.036549 |  | 4312 | -0.028
6 | YES | 124.002 | 4.828 | 0.02687 | 0.08 | 0.019938 | -0.060062 |  | 3998.99 | -0.022
6 | NO | 98.5317 | 5.6947 | 0.11927 | -0.72133 | 0.020351 | 0.74168 |  | 3499.01 | -0.0305
6 | YES | 75.9915 | 6.7225 | 0.0035356 | 0.0445 | 0.020717 | -0.023783 |  | 2998.99 | -0.0265
6 | YES | 49.504 | 6.721 | 0.013491 | 0.04 | 0.021147 | -0.018853 |  | 2500.22 | -0.012667
6 | YES | 25.638 | 6.734 | 0.0045825 | 0.025 | 0.021534 | -0.0034653 |  | 2003.26 | -0.0335
6 | YES | 10.9977 | 6.736 | 0.0098489 | 0.029 | 0.021772 | -0.0072284 |  | 1502.99 | 0
6 | YES | 4.9817 | 6.7427 | 0.0025167 | 0.034667 | 0.02187 | -0.012797 |  | 1250.23 | 0.006
7 | YES | 3685 | 2.7075 | 0.010606 | -0.0205 | -0.037852 | -0.017352 |  | 998.978 | -0.013
7 | YES | 3497 | 2.659 | 0 | -0.025 | -0.034801 | -0.0098013 |  | 599.281 | 0.014
7 | YES | 3502.99 | 2.662 | 0.0070711 | -0.019 | -0.034899 | -0.015899 |  | 401.01 | 0.005
7 | YES | 3001.01 | 2.3535 | 0.017678 | -0.0355 | -0.026752 | 0.0087479 |  | 301.003 | 0.0685
7 | YES | 2503.02 | 1.8775 | 0.00070714 | -0.0365 | -0.01867 | 0.01783 |  | 251.003 | 0.0225
7 | YES | 1998.98 | 1.284 | 0.015556 | -0.051 | -0.01049 | 0.04051 |  | 100.006 | 0.055
7 | YES | 1501.01 | 0.558 | 0.0042426 | -0.013 | -0.0024091 | 0.010591 |  | 76.008 | 0.0405
7 | YES | 1251.01 | 0.3315 | 0.0007071 | 0.0205 | 0.0016481 | -0.018852 |  | 50.488 | 0.0415
7 | YES | 1001.07 | 0.274 | 0.0014142 | 0.013 | 0.0057043 | -0.0072957 |  | 24.9985 | 0.037
7 | YES | 799.013 | 0.3655 | 0.0007071 | 0.0275 | 0.0089834 | -0.018517 |  | 10.2332 | 0.04525
7 | YES | 600.92 | 0.5885 | 0.0049498 | 0.0365 | 0.012198 | -0.024302 |  | 5.0603 | 0.057667
7 | YES | 400.992 | 1.349 | 0.0098995 | -0.011 | 0.015443 | 0.026443 |  | 1500.02 | -0.023
7 | YES | 300.994 | 2.0485 | 0.0091924 | -0.0495 | 0.017066 | 0.066566 |  | 1500.02 | -0.02
7 | NO | 250.999 | 2.5785 | 0.020506 | -0.0835 | 0.017877 | 0.10138 |  | 1250.52 | -0.002
7 | NO | 201.338 | 3.1023 | 0.0095044 | -0.10767 | 0.018683 | 0.12635 |  | 1001.01 | 0.003
7 | NO | 176.005 | 3.411 | 0.025456 | -0.083 | 0.019094 | 0.10209 |  | 799.963 | 0.015
7 | NO | 148.333 | 3.8057 | 0.0075055 | -0.094333 | 0.019543 | 0.11388 |  | 600.996 | 0.0305
7 | NO | 123.998 | 4.044 | 0.029699 | -0.194 | 0.019938 | 0.21394 |  | 402.205 | -0.016333
7 | NO | 98.9955 | 6.3845 | 0.1393 | -0.4145 | 0.020344 | 0.43484 |  | 250.685 | 0.064
7 | YES | 75.9905 | 6.833 | 0.0014145 | 0.023 | 0.020717 | -0.0022831 |  | 151.465 | 0.078
7 | YES | 50.48 | 6.8565 | 0.0025166 | 0.0425 | 0.021131 | -0.021369 |  | 100.004 | -0.03
7 | YES | 24.566 | 6.87 | 0.0056568 | 0.033 | 0.021552 | -0.011448 |  | 50.4972 | 0.0135
7 | YES | 10.966 | 6.8767 | 0.0045091 | 0.044667 | 0.021772 | -0.022894 |  | 25.6783 | 0.025667
7 | YES | 6.056 | 6.877 | 0 | 0.045 | 0.021852 | -0.023148 |  | 10.9523 | 0.024334
8 | YES | 4312 | 3.162 | 0.0014143 | -0.028 | -0.048028 | -0.020028 |  | 5.267 | 0.0074997
8 | YES | 3998.99 | 3.106 | 0.0014143 | -0.022 | -0.042948 | -0.020948
8 | YES | 3499.01 | 2.8575 | 0.0021213 | -0.0305 | -0.034834 | -0.0043341
8 | YES | 2998.99 | 2.4545 | 0.0049497 | -0.0265 | -0.026719 | -0.00021934
8 | YES | 2500.22 | 1.8573 | 0.0073711 | -0.012667 | -0.018625 | -0.0059583
8 | YES | 2003.26 | 1.1905 | 0.006364 | -0.0335 | -0.01056 | 0.02294
8 | YES | 1502.99 | 0.537 | 0.0042427 | 0 | -0.0024412 | -0.0024412
8 | YES | 1250.23 | 0.46 | 0.003 | 0.006 | 0.0016608 | -0.0043392
8 | YES | 998.978 | 0.441 | 0.0028284 | -0.013 | 0.0057383 | 0.018738
8 | NO | 800.99 | 0.5645 | 0.0035355 | 0.0995 | 0.0089513 | -0.090549
8 | YES | 599.281 | 0.735 | 0 | 0.014 | 0.012225 | -0.0017752
8 | YES | 401.01 | 1.342 | 0.0042427 | 0.005 | 0.015442 | 0.010442
8 | YES | 301.003 | 2.1145 | 0.012021 | 0.0685 | 0.017065 | -0.051435
8 | YES | 251.003 | 2.5555 | 0.0021213 | 0.0225 | 0.017877 | -0.0046231
8 | NO | 199.672 | 3.149 | 0.03297 | -0.201 | 0.01871 | 0.21971
8 | NO | 173.991 | 3.5605 | 0.03182 | -0.2885 | 0.019127 | 0.30763
8 | NO | 150.016 | 4.105 | 0 | -0.753 | 0.019516 | 0.77252
8 | NO | 123.904 | 5.4755 | 0.26516 | -1.2685 | 0.01994 | 1.2884
8 | YES | 100.006 | 7.04 | 0 | 0.055 | 0.020327 | -0.034672
8 | YES | 76.008 | 7.0285 | 0.0035356 | 0.0405 | 0.020717 | -0.019783
8 | YES | 50.488 | 7.0395 | 0.0077783 | 0.0415 | 0.021131 | -0.020369
8 | YES | 24.9985 | 7.047 | 0.0028282 | 0.037 | 0.021545 | -0.015455
8 | YES | 10.2332 | 7.0542 | 0.0020617 | 0.04525 | 0.021784 | -0.023466
8 | YES | 5.0603 | 7.0577 | 0.0025167 | 0.057667 | 0.021868 | -0.035799
9 | YES | 1500.02 | 0.464 | 0 | -0.023 | -0.002393 | 0.020607
9 | YES | 1500.02 | 0.464 | 0 | -0.02 | -0.002393 | 0.017607
9 | YES | 1250.52 | 0.32 | 0.0056568 | -0.002 | 0.0016561 | 0.0036561
9 | YES | 1001.01 | 0.302 | 0 | 0.003 | 0.0057053 | 0.0027053
9 | YES | 799.963 | 0.394 | 0.0026458 | 0.015 | 0.008968 | -0.006032
9 | YES | 600.996 | 0.5765 | 0.0077782 | 0.0305 | 0.012197 | -0.018303
9 | YES | 402.205 | 1.3707 | 0.024846 | -0.016333 | 0.015423 | 0.031756
9 | NO | 298.992 | 1.7315 | 0.0091924 | 0.1155 | 0.017098 | -0.098402
9 | YES | 250.685 | 2.611 | 0.0056568 | 0.064 | 0.017882 | -0.046118
9 | NO | 199.668 | 3.05 | 0.016523 | 0.124 | 0.01871 | -0.10529
9 | NO | 173.99 | 3.466 | 0.0070711 | 0.16 | 0.019127 | -0.14087
9 | YES | 151.465 | 3.851 | 0.066468 | 0.078 | 0.019492 | -0.058508
9 | NO | 125.999 | 3.68 | 0.082024 | 0.119 | 0.019906 | -0.099094
9 | YES | 100.004 | 6.848 | 0 | -0.03 | 0.020327 | 0.050327
9 | NO | 75.9855 | 6.981 | 0.0014141 | 0.136 | 0.020717 | -0.11528
9 | YES | 50.4972 | 6.9995 | 0.0061913 | 0.0135 | 0.021131 | 0.0076307
9 | YES | 25.6783 | 7.0307 | 0.003055 | 0.025667 | 0.021534 | -0.0041331
9 | YES | 10.9523 | 7.0293 | 0.0037859 | 0.024334 | 0.021773 | -0.0025609
9 | YES | 5.267 | 7.0175 | 0.00070706 | 0.0074997 | 0.021865 | 0.014365
NO
NO
NO
NO
NO
NO
NO
NO
NO
NO
NO
YES
NO
YES
YES
YES
YES
YES
YES
YES
YES
YES
YES
YES
YES
YES
YES
YES
YES
YES
YES
NO
NO
NO
NO
NO
YES
YES
YES
YES
YES
YES
YES
YES
YES
YES
NO
NO
YES
YES
NO
NO
NO
YES
YES
YES
YES
YES
NO
YES
YES
YES
YES
YES
YES
YES
YES
YES
YES
NO
NO
YES
YES
YES
YES
NO
YES
YES
YES
YES
YES
YES
YES
YES
YES
YES
YES
YES
YES
YES
YES
YES
YES
YES
NO
NO
NO
NO
NO
NO
YES
YES
YES
YES
YES
YES
YES
YES
YES
YES
YES
YES
YES
YES
NO
YES
YES
YES
YES
NO
NO
NO
NO
YES
YES
YES
YES
YES
YES
YES
YES
YES
YES
YES
YES
YES
NO
YES
NO
NO
YES
NO
YES
NO
YES
YES
YES
YES
FIT vs. Pressure
FIT vs. DOX_CTD
FIT vs. File Pair #
MAKE/UPDATE CHART
CREATE CAL CTRL
INCLUDE/EXCLUDE

## (DOX_CTD - DOX_BOT) (3)
Calculation of Linear Least Squares Fit For
(DOX_CTD - DOX_BOT)
3
Fit Equation: Diff = m * Prop + b
where: Diff =Diff (DOX_CTD - DOX_BOT), Prop=File Pair #
Coefficients |  |  |  | Error Estimates |  |  |  | Regression Line Limits
| Value | Std Err. |  | Coeff of Determination |  | 0.010028 |  | X | CALC Y
m= | 0.0018056 | 0.0017592 |  | Std Dev of Resid |  | 0.033375 |  | 2 | 0.00047369
b= | -0.0031375 | 0.011535 |  | Resid Sum of Squares |  | 0.11585 |  | 9 | 0.013113
# of Values Extracted = |  |  | 148
# of Values Used in Fit = |  |  | 106
File | Use | Pressure | DOX_CTD | DOX_CTD | Diff (DOX_CTD - DOX_BOT) |  |  |  | Fit vs. | File Pair #
Pair # | in Fit? | Average | Average | Std Dev | Measured | Fit | Resid |  | X | Y
1 | NO | 216.988 | 0.088 | 0 | 0.088 | -0.0013319 | -0.089332 |  | 2 | 0.031667
1 | NO | 199.668 | 0.095 | 0 | 0.095 | -0.0013319 | -0.096332 |  | 3 | 0.035
1 | NO | 173.997 | 0.1045 | 0.0035355 | 0.1045 | -0.0013319 | -0.10583 |  | 3 | -0.0030003
1 | NO | 150.001 | 0.116 | 0 | 0.116 | -0.0013319 | -0.11733 |  | 3 | -0.00099993
1 | NO | 124 | 0.1775 | 0.014849 | 0.1775 | -0.0013319 | -0.17883 |  | 3 | -0.052667
1 | NO | 98.3317 | 2.246 | 0.24122 | 0.916 | -0.0013319 | -0.91733 |  | 3 | 0.049
1 | NO | 76.0035 | 4.0975 | 0.17466 | 0.2185 | -0.0013319 | -0.21983 |  | 3 | 0.02075
1 | NO | 49.5007 | 4.546 | 0.0090185 | 0.104 | -0.0013319 | -0.10533 |  | 3 | 0.021
1 | NO | 24.991 | 5.1105 | 0.060104 | 0.2005 | -0.0013319 | -0.20183 |  | 4 | -0.066
1 | NO | 11.0033 | 5.5147 | 0.0090736 | 0.25667 | -0.0013319 | -0.258 |  | 4 | -0.02
1 | NO | 4.998 | 6.2427 | 0.35544 | 0.54667 | -0.0013319 | -0.548 |  | 4 | -0.019
2 | YES | 4.9777 | 6.7357 | 0.0020815 | 0.031667 | 0.00047369 | -0.031193 |  | 4 | -0.0315
3 | NO | 104.704 | 5.8815 | 0.024749 | 0.0885 | 0.0022793 | -0.086221 |  | 4 | -0.01
3 | YES | 99.99 | 5.884 | 0 | 0.035 | 0.0022793 | -0.032721 |  | 4 | -0.0115
3 | YES | 73.9965 | 6.093 | 0.0014141 | -0.0030003 | 0.0022793 | 0.0052795 |  | 4 | 0.0525
3 | YES | 73.9965 | 6.093 | 0.0014141 | -0.00099993 | 0.0022793 | 0.0032792 |  | 4 | 0.0795
3 | YES | 50.9987 | 6.5163 | 0.037099 | -0.052667 | 0.0022793 | 0.054946 |  | 4 | -0.025
3 | YES | 25.661 | 6.512 | 0.0019999 | 0.049 | 0.0022793 | -0.046721 |  | 4 | -0.028333
3 | YES | 10.2052 | 6.4727 | 0.0022172 | 0.02075 | 0.0022793 | -0.018471 |  | 4 | 0.0325
3 | YES | 4.423 | 6.474 | 0 | 0.021 | 0.0022793 | -0.018721 |  | 4 | -0.020333
4 | YES | 1326.32 | 0.512 | 0 | -0.066 | 0.0040849 | 0.070085 |  | 4 | -0.047
4 | YES | 1251.76 | 0.423 | 0.0078102 | -0.02 | 0.0040849 | 0.024085 |  | 4 | -0.062667
4 | YES | 1251 | 0.421 | 0.0098995 | -0.019 | 0.0040849 | 0.023085 |  | 5 | -0.0074999
4 | YES | 999.017 | 0.2445 | 0.00070711 | -0.0315 | 0.0040849 | 0.035585 |  | 5 | -0.0105
4 | YES | 802.028 | 0.234 | 0 | -0.01 | 0.0040849 | 0.014085 |  | 5 | 0.00049999
4 | YES | 601.007 | 0.3975 | 0.0035355 | -0.0115 | 0.0040849 | 0.015585 |  | 5 | 0.005
4 | YES | 400.635 | 1.1305 | 0.010607 | 0.0525 | 0.0040849 | -0.048415 |  | 5 | 0.009
4 | YES | 300.986 | 2.0575 | 0.0091922 | 0.0795 | 0.0040849 | -0.075415 |  | 5 | -0.0035
4 | YES | 251.053 | 2.172 | 0.01697 | -0.025 | 0.0040849 | 0.029085 |  | 5 | -0.022
4 | YES | 201.521 | 2.6037 | 0.023629 | -0.028333 | 0.0040849 | 0.032418 |  | 5 | 0.0395
4 | YES | 176.008 | 2.7405 | 0.0049497 | 0.0325 | 0.0040849 | -0.028415 |  | 5 | -0.00099993
4 | NO | 151.493 | 2.9375 | 0.010606 | 0.1065 | 0.0040849 | -0.10242 |  | 5 | 0.0345
4 | NO | 125.993 | 3.1445 | 0.016264 | 0.0925 | 0.0040849 | -0.088415 |  | 5 | 0.01675
4 | NO | 98.9965 | 3.864 | 0.0084852 | 0.231 | 0.0040849 | -0.22692 |  | 5 | 0.018
4 | NO | 75.657 | 5.362 | 0.3776 | 0.224 | 0.0040849 | -0.21992 |  | 5 | 0.0073333
4 | NO | 49.494 | 6.1895 | 0.027635 | -0.4345 | 0.0040849 | 0.43858 |  | 5 | 0.0175
4 | YES | 26.9903 | 6.5657 | 0.0035119 | -0.020333 | 0.0040849 | 0.024418 |  | 6 | -0.017
4 | YES | 10.9957 | 6.551 | 0.0017322 | -0.047 | 0.0040849 | 0.051085 |  | 6 | -0.0125
4 | YES | 4.977 | 6.5493 | 0.087031 | -0.062667 | 0.0040849 | 0.066752 |  | 6 | -0.022
5 | YES | 1999.28 | 1.3445 | 0.0049498 | -0.0074999 | 0.0058904 | 0.01339 |  | 6 | -0.006
5 | YES | 1500.75 | 0.6585 | 0.0049498 | -0.0105 | 0.0058904 | 0.016391 |  | 6 | -0.024
5 | YES | 1250.99 | 0.3525 | 0.0007071 | 0.00049999 | 0.0058904 | 0.0053904 |  | 6 | -0.001
5 | YES | 999.055 | 0.245 | 0.0014142 | 0.005 | 0.0058904 | 0.00089043 |  | 6 | 0
5 | YES | 802.001 | 0.273 | 0 | 0.009 | 0.0058904 | -0.0031096 |  | 6 | 0.011
5 | YES | 600.839 | 0.4165 | 0.0077782 | -0.0035 | 0.0058904 | 0.0093904 |  | 6 | 0.0365
5 | YES | 399.075 | 1.24 | 0.014142 | -0.022 | 0.0058904 | 0.02789 |  | 6 | 0.0785
5 | NO | 299.011 | 2.901 | 0.018385 | 0.131 | 0.0058904 | -0.12511 |  | 6 | 0.0015001
5 | NO | 250.979 | 3.5595 | 0.010606 | 0.2035 | 0.0058904 | -0.19761 |  | 6 | 0.068501
5 | YES | 201.992 | 3.4065 | 0.0021213 | 0.0395 | 0.0058904 | -0.033609 |  | 6 | 0.056
5 | YES | 173.949 | 3.747 | 0.033941 | -0.00099993 | 0.0058904 | 0.0068904 |  | 6 | 0.08
5 | NO | 150.026 | 4.068 | 0 | 0.134 | 0.0058904 | -0.12811 |  | 6 | 0.0445
5 | NO | 123.994 | 4.721 | 0.087681 | 0.235 | 0.0058904 | -0.22911 |  | 6 | 0.04
5 | NO | 101.501 | 5.8125 | 0.067175 | 0.1995 | 0.0058904 | -0.19361 |  | 6 | 0.025
5 | YES | 75.986 | 6.7175 | 0.0049497 | 0.0345 | 0.0058904 | -0.02861 |  | 6 | 0.029
5 | YES | 49.5062 | 6.7278 | 0.0072284 | 0.01675 | 0.0058904 | -0.010859 |  | 6 | 0.034667
5 | YES | 25.501 | 6.738 | 0.00099993 | 0.018 | 0.0058904 | -0.01211 |  | 7 | -0.0205
5 | YES | 9.4207 | 6.7433 | 0.0023092 | 0.0073333 | 0.0058904 | -0.0014428 |  | 7 | -0.025
5 | YES | 5.5645 | 6.7395 | 0.00070706 | 0.0175 | 0.0058904 | -0.011609 |  | 7 | -0.019
6 | NO | 3274.98 | 2.276 | 0.0014141 | 1.614 | 0.007696 | -1.6063 |  | 7 | -0.0355
6 | YES | 2997 | 2.246 | 0.0056568 | -0.017 | 0.007696 | 0.024696 |  | 7 | -0.0365
6 | YES | 3001 | 2.2505 | 0.0021213 | -0.0125 | 0.007696 | 0.020196 |  | 7 | -0.051
6 | YES | 2501.06 | 1.858 | 0.0014142 | -0.022 | 0.007696 | 0.029696 |  | 7 | -0.013
6 | YES | 2002.96 | 1.342 | 0.0042427 | -0.006 | 0.007696 | 0.013696 |  | 7 | 0.0205
6 | YES | 1498.99 | 0.61 | 0.0070711 | -0.024 | 0.007696 | 0.031696 |  | 7 | 0.013
6 | YES | 1249.09 | 0.364 | 0.0028284 | -0.001 | 0.007696 | 0.008696 |  | 7 | 0.0275
6 | YES | 1000 | 0.247 | 0 | 0 | 0.007696 | 0.007696 |  | 7 | 0.0365
6 | YES | 798.977 | 0.246 | 0.0028284 | 0.011 | 0.007696 | -0.003304 |  | 7 | -0.011
6 | YES | 598.985 | 0.3955 | 0.0035355 | 0.0365 | 0.007696 | -0.028804 |  | 7 | -0.0495
6 | YES | 400.984 | 1.2735 | 0.030406 | 0.0785 | 0.007696 | -0.070804 |  | 7 | 0.023
6 | NO | 301.044 | 2.767 | 0.046669 | 0.318 | 0.007696 | -0.3103 |  | 7 | 0.0425
6 | NO | 250.993 | 3.1165 | 0.006364 | -0.0845 | 0.007696 | 0.092196 |  | 7 | 0.033
6 | YES | 200.508 | 4.0755 | 0.0049497 | 0.0015001 | 0.007696 | 0.0061959 |  | 7 | 0.044667
6 | YES | 174.003 | 4.3675 | 0.0091924 | 0.068501 | 0.007696 | -0.060804 |  | 7 | 0.045
6 | YES | 154.004 | 4.532 | 0.0098995 | 0.056 | 0.007696 | -0.048304 |  | 8 | -0.028
6 | YES | 124.002 | 4.828 | 0.02687 | 0.08 | 0.007696 | -0.072304 |  | 8 | -0.022
6 | NO | 98.5317 | 5.6947 | 0.11927 | -0.72133 | 0.007696 | 0.72903 |  | 8 | -0.0305
6 | YES | 75.9915 | 6.7225 | 0.0035356 | 0.0445 | 0.007696 | -0.036804 |  | 8 | -0.0265
6 | YES | 49.504 | 6.721 | 0.013491 | 0.04 | 0.007696 | -0.032304 |  | 8 | -0.012667
6 | YES | 25.638 | 6.734 | 0.0045825 | 0.025 | 0.007696 | -0.017304 |  | 8 | -0.0335
6 | YES | 10.9977 | 6.736 | 0.0098489 | 0.029 | 0.007696 | -0.021304 |  | 8 | 0
6 | YES | 4.9817 | 6.7427 | 0.0025167 | 0.034667 | 0.007696 | -0.02697 |  | 8 | 0.006
7 | YES | 3685 | 2.7075 | 0.010606 | -0.0205 | 0.0095016 | 0.030002 |  | 8 | -0.013
7 | YES | 3497 | 2.659 | 0 | -0.025 | 0.0095016 | 0.034502 |  | 8 | 0.014
7 | YES | 3502.99 | 2.662 | 0.0070711 | -0.019 | 0.0095016 | 0.028501 |  | 8 | 0.005
7 | YES | 3001.01 | 2.3535 | 0.017678 | -0.0355 | 0.0095016 | 0.045002 |  | 8 | 0.0685
7 | YES | 2503.02 | 1.8775 | 0.00070714 | -0.0365 | 0.0095016 | 0.046002 |  | 8 | 0.0225
7 | YES | 1998.98 | 1.284 | 0.015556 | -0.051 | 0.0095016 | 0.060502 |  | 8 | 0.055
7 | YES | 1501.01 | 0.558 | 0.0042426 | -0.013 | 0.0095016 | 0.022502 |  | 8 | 0.0405
7 | YES | 1251.01 | 0.3315 | 0.0007071 | 0.0205 | 0.0095016 | -0.010998 |  | 8 | 0.0415
7 | YES | 1001.07 | 0.274 | 0.0014142 | 0.013 | 0.0095016 | -0.0034984 |  | 8 | 0.037
7 | YES | 799.013 | 0.3655 | 0.0007071 | 0.0275 | 0.0095016 | -0.017998 |  | 8 | 0.04525
7 | YES | 600.92 | 0.5885 | 0.0049498 | 0.0365 | 0.0095016 | -0.026998 |  | 8 | 0.057667
7 | YES | 400.992 | 1.349 | 0.0098995 | -0.011 | 0.0095016 | 0.020502 |  | 9 | -0.023
7 | YES | 300.994 | 2.0485 | 0.0091924 | -0.0495 | 0.0095016 | 0.059002 |  | 9 | -0.02
7 | NO | 250.999 | 2.5785 | 0.020506 | -0.0835 | 0.0095016 | 0.093002 |  | 9 | -0.002
7 | NO | 201.338 | 3.1023 | 0.0095044 | -0.10767 | 0.0095016 | 0.11717 |  | 9 | 0.003
7 | NO | 176.005 | 3.411 | 0.025456 | -0.083 | 0.0095016 | 0.092502 |  | 9 | 0.015
7 | NO | 148.333 | 3.8057 | 0.0075055 | -0.094333 | 0.0095016 | 0.10384 |  | 9 | 0.0305
7 | NO | 123.998 | 4.044 | 0.029699 | -0.194 | 0.0095016 | 0.2035 |  | 9 | -0.016333
7 | NO | 98.9955 | 6.3845 | 0.1393 | -0.4145 | 0.0095016 | 0.424 |  | 9 | 0.064
7 | YES | 75.9905 | 6.833 | 0.0014145 | 0.023 | 0.0095016 | -0.013499 |  | 9 | 0.078
7 | YES | 50.48 | 6.8565 | 0.0025166 | 0.0425 | 0.0095016 | -0.032998 |  | 9 | -0.03
7 | YES | 24.566 | 6.87 | 0.0056568 | 0.033 | 0.0095016 | -0.023498 |  | 9 | 0.0135
7 | YES | 10.966 | 6.8767 | 0.0045091 | 0.044667 | 0.0095016 | -0.035165 |  | 9 | 0.025667
7 | YES | 6.056 | 6.877 | 0 | 0.045 | 0.0095016 | -0.035498 |  | 9 | 0.024334
8 | YES | 4312 | 3.162 | 0.0014143 | -0.028 | 0.011307 | 0.039307 |  | 9 | 0.0074997
8 | YES | 3998.99 | 3.106 | 0.0014143 | -0.022 | 0.011307 | 0.033307
8 | YES | 3499.01 | 2.8575 | 0.0021213 | -0.0305 | 0.011307 | 0.041807
8 | YES | 2998.99 | 2.4545 | 0.0049497 | -0.0265 | 0.011307 | 0.037807
8 | YES | 2500.22 | 1.8573 | 0.0073711 | -0.012667 | 0.011307 | 0.023974
8 | YES | 2003.26 | 1.1905 | 0.006364 | -0.0335 | 0.011307 | 0.044807
8 | YES | 1502.99 | 0.537 | 0.0042427 | 0 | 0.011307 | 0.011307
8 | YES | 1250.23 | 0.46 | 0.003 | 0.006 | 0.011307 | 0.0053072
8 | YES | 998.978 | 0.441 | 0.0028284 | -0.013 | 0.011307 | 0.024307
8 | NO | 800.99 | 0.5645 | 0.0035355 | 0.0995 | 0.011307 | -0.088193
8 | YES | 599.281 | 0.735 | 0 | 0.014 | 0.011307 | -0.0026928
8 | YES | 401.01 | 1.342 | 0.0042427 | 0.005 | 0.011307 | 0.0063072
8 | YES | 301.003 | 2.1145 | 0.012021 | 0.0685 | 0.011307 | -0.057193
8 | YES | 251.003 | 2.5555 | 0.0021213 | 0.0225 | 0.011307 | -0.011193
8 | NO | 199.672 | 3.149 | 0.03297 | -0.201 | 0.011307 | 0.21231
8 | NO | 173.991 | 3.5605 | 0.03182 | -0.2885 | 0.011307 | 0.29981
8 | NO | 150.016 | 4.105 | 0 | -0.753 | 0.011307 | 0.76431
8 | NO | 123.904 | 5.4755 | 0.26516 | -1.2685 | 0.011307 | 1.2798
8 | YES | 100.006 | 7.04 | 0 | 0.055 | 0.011307 | -0.043693
8 | YES | 76.008 | 7.0285 | 0.0035356 | 0.0405 | 0.011307 | -0.029193
8 | YES | 50.488 | 7.0395 | 0.0077783 | 0.0415 | 0.011307 | -0.030193
8 | YES | 24.9985 | 7.047 | 0.0028282 | 0.037 | 0.011307 | -0.025693
8 | YES | 10.2332 | 7.0542 | 0.0020617 | 0.04525 | 0.011307 | -0.033943
8 | YES | 5.0603 | 7.0577 | 0.0025167 | 0.057667 | 0.011307 | -0.04636
9 | YES | 1500.02 | 0.464 | 0 | -0.023 | 0.013113 | 0.036113
9 | YES | 1500.02 | 0.464 | 0 | -0.02 | 0.013113 | 0.033113
9 | YES | 1250.52 | 0.32 | 0.0056568 | -0.002 | 0.013113 | 0.015113
9 | YES | 1001.01 | 0.302 | 0 | 0.003 | 0.013113 | 0.010113
9 | YES | 799.963 | 0.394 | 0.0026458 | 0.015 | 0.013113 | -0.0018872
9 | YES | 600.996 | 0.5765 | 0.0077782 | 0.0305 | 0.013113 | -0.017387
9 | YES | 402.205 | 1.3707 | 0.024846 | -0.016333 | 0.013113 | 0.029446
9 | NO | 298.992 | 1.7315 | 0.0091924 | 0.1155 | 0.013113 | -0.10239
9 | YES | 250.685 | 2.611 | 0.0056568 | 0.064 | 0.013113 | -0.050887
9 | NO | 199.668 | 3.05 | 0.016523 | 0.124 | 0.013113 | -0.11089
9 | NO | 173.99 | 3.466 | 0.0070711 | 0.16 | 0.013113 | -0.14689
9 | YES | 151.465 | 3.851 | 0.066468 | 0.078 | 0.013113 | -0.064887
9 | NO | 125.999 | 3.68 | 0.082024 | 0.119 | 0.013113 | -0.10589
9 | YES | 100.004 | 6.848 | 0 | -0.03 | 0.013113 | 0.043112
9 | NO | 75.9855 | 6.981 | 0.0014141 | 0.136 | 0.013113 | -0.12289
9 | YES | 50.4972 | 6.9995 | 0.0061913 | 0.0135 | 0.013113 | -0.00038743
9 | YES | 25.6783 | 7.0307 | 0.003055 | 0.025667 | 0.013113 | -0.012554
9 | YES | 10.9523 | 7.0293 | 0.0037859 | 0.024334 | 0.013113 | -0.011221
9 | YES | 5.267 | 7.0175 | 0.00070706 | 0.0074997 | 0.013113 | 0.0056131
NO
NO
NO
NO
NO
NO
NO
NO
NO
NO
NO
YES
NO
YES
YES
YES
YES
YES
YES
YES
YES
YES
YES
YES
YES
YES
YES
YES
YES
YES
YES
NO
NO
NO
NO
NO
YES
YES
YES
YES
YES
YES
YES
YES
YES
YES
NO
NO
YES
YES
NO
NO
NO
YES
YES
YES
YES
YES
NO
YES
YES
YES
YES
YES
YES
YES
YES
YES
YES
NO
NO
YES
YES
YES
YES
NO
YES
YES
YES
YES
YES
YES
YES
YES
YES
YES
YES
YES
YES
YES
YES
YES
YES
YES
NO
NO
NO
NO
NO
NO
YES
YES
YES
YES
YES
YES
YES
YES
YES
YES
YES
YES
YES
YES
NO
YES
YES
YES
YES
NO
NO
NO
NO
YES
YES
YES
YES
YES
YES
YES
YES
YES
YES
YES
YES
YES
NO
YES
NO
NO
YES
NO
YES
NO
YES
YES
YES
YES
FIT vs. Pressure
FIT vs. DOX_CTD
FIT vs. File Pair #
MAKE/UPDATE CHART
CREATE CAL CTRL
INCLUDE/EXCLUDE

## Main
# Channels= | 2 |  |  |  | COMPARE Version 3.3 | Run at 2012/04/11 14:36:23
| Primary | Secondary |  | Comparison Name
Ref | Pressure | Pressure |  | Pressure - Pressure
Comp 1 | DOX_BOT | DOX_CTD |  | DOX_CTD - DOX_BOT
Average Size: | 2
|  |  | Primary | Secondary | Secondary |  | Primary | Secondary | Secondary
Primary | Secondary | Secondary | Pressure | Pressure | Pressure | (S-P) | DOX_BOT | DOX_CTD | DOX_CTD | (S-P)
File Name | File Name | Count | Value | Avg | Std Dev | Diff | Value | Avg | Std Dev | Diff
2012-01-0001.mrgcln2 | 2012-01-0001.thn1 | 1 | 217.044 | 216.988 | 0 | -0.056 | 0 | 0.088 | 0 | 0.088
2012-01-0001.mrgcln2 | 2012-01-0001.thn1 | 3 | 199.771 | 199.668 | 1.5335 | -0.103 | 0 | 0.095 | 0 | 0.095
2012-01-0001.mrgcln2 | 2012-01-0001.thn1 | 2 | 174.923 | 173.997 | 1.4178 | -0.92551 | 0 | 0.1045 | 0.0035355 | 0.1045
2012-01-0001.mrgcln2 | 2012-01-0001.thn1 | 1 | 150.094 | 150.001 | 0 | -0.092987 | 0 | 0.116 | 0 | 0.116
2012-01-0001.mrgcln2 | 2012-01-0001.thn1 | 2 | 124.96 | 124 | 1.4128 | -0.96 | 0 | 0.1775 | 0.014849 | 0.1775
2012-01-0001.mrgcln2 | 2012-01-0001.thn1 | 3 | 98.818 | 98.3317 | 1.5212 | -0.48634 | 1.33 | 2.246 | 0.24122 | 0.916
2012-01-0001.mrgcln2 | 2012-01-0001.thn1 | 2 | 75.155 | 76.0035 | 1.4107 | 0.84849 | 3.879 | 4.0975 | 0.17466 | 0.2185
2012-01-0001.mrgcln2 | 2012-01-0001.thn1 | 4 | 49.96 | 49.5007 | 1.293 | -0.45925 | 4.442 | 4.546 | 0.0090185 | 0.104
2012-01-0001.mrgcln2 | 2012-01-0001.thn1 | 2 | 24.012 | 24.991 | 1.4086 | 0.979 | 4.91 | 5.1105 | 0.060104 | 0.2005
2012-01-0001.mrgcln2 | 2012-01-0001.thn1 | 3 | 10.335 | 11.0033 | 1.0045 | 0.66833 | 5.258 | 5.5147 | 0.0090736 | 0.25667
2012-01-0001.mrgcln2 | 2012-01-0001.thn1 | 3 | 4.76 | 4.998 | 1.0045 | 0.238 | 5.696 | 6.2427 | 0.35544 | 0.54667
2012-01-0002.mrgcln2 | 2012-01-0002.thn1 | 3 | 5.398 | 4.9777 | 1.0715 | -0.42033 | 6.704 | 6.7357 | 0.0020815 | 0.031667
2012-01-0004.mrgcln2 | 2012-01-0004.thn1 | 2 | 105.492 | 104.704 | 1.2629 | -0.788 | 5.793 | 5.8815 | 0.024749 | 0.0885
2012-01-0004.mrgcln2 | 2012-01-0004.thn1 | 1 | 101.017 | 99.99 | 0 | -1.027 | 5.849 | 5.884 | 0 | 0.035
2012-01-0004.mrgcln2 | 2012-01-0004.thn1 | 2 | 74.034 | 73.9965 | 1.4319 | -0.037491 | 6.096 | 6.093 | 0.0014141 | -0.0030003
2012-01-0004.mrgcln2 | 2012-01-0004.thn1 | 2 | 74.847 | 73.9965 | 1.4319 | -0.85049 | 6.094 | 6.093 | 0.0014141 | -0.00099993
2012-01-0004.mrgcln2 | 2012-01-0004.thn1 | 3 | 51.15 | 50.9987 | 0.98101 | -0.15134 | 6.569 | 6.5163 | 0.037099 | -0.052667
2012-01-0004.mrgcln2 | 2012-01-0004.thn1 | 3 | 25.03 | 25.661 | 1.5198 | 0.631 | 6.463 | 6.512 | 0.0019999 | 0.049
2012-01-0004.mrgcln2 | 2012-01-0004.thn1 | 4 | 9.915 | 10.2052 | 1.6381 | 0.29025 | 6.452 | 6.4727 | 0.0022172 | 0.02075
2012-01-0004.mrgcln2 | 2012-01-0004.thn1 | 2 | 5.193 | 4.423 | 0 | -0.77 | 6.453 | 6.474 | 0 | 0.021
2012-01-0010.mrgcln2 | 2012-01-0010.thn1 | 1 | 1324.35 | 1326.32 | 0 | 1.975 | 0.578 | 0.512 | 0 | -0.066
2012-01-0010.mrgcln2 | 2012-01-0010.thn1 | 3 | 1251.75 | 1251.76 | 1.6546 | 0.01001 | 0.443 | 0.423 | 0.0078102 | -0.02
2012-01-0010.mrgcln2 | 2012-01-0010.thn1 | 2 | 1250.84 | 1251 | 1.4014 | 0.15405 | 0.44 | 0.421 | 0.0098995 | -0.019
2012-01-0010.mrgcln2 | 2012-01-0010.thn1 | 2 | 999.541 | 999.017 | 1.7083 | -0.52405 | 0.276 | 0.2445 | 0.00070711 | -0.0315
2012-01-0010.mrgcln2 | 2012-01-0010.thn1 | 1 | 800.839 | 802.028 | 0 | 1.189 | 0.244 | 0.234 | 0 | -0.01
2012-01-0010.mrgcln2 | 2012-01-0010.thn1 | 2 | 601.303 | 601.007 | 1.41 | -0.29596 | 0.409 | 0.3975 | 0.0035355 | -0.0115
2012-01-0010.mrgcln2 | 2012-01-0010.thn1 | 2 | 400.642 | 400.635 | 0.91075 | -0.0069885 | 1.078 | 1.1305 | 0.010607 | 0.0525
2012-01-0010.mrgcln2 | 2012-01-0010.thn1 | 2 | 301.027 | 300.986 | 1.4114 | -0.040985 | 1.978 | 2.0575 | 0.0091922 | 0.0795
2012-01-0010.mrgcln2 | 2012-01-0010.thn1 | 2 | 251.049 | 251.053 | 1.4998 | 0.0045013 | 2.197 | 2.172 | 0.01697 | -0.025
2012-01-0010.mrgcln2 | 2012-01-0010.thn1 | 3 | 201.504 | 201.521 | 1.3118 | 0.016678 | 2.632 | 2.6037 | 0.023629 | -0.028333
2012-01-0010.mrgcln2 | 2012-01-0010.thn1 | 2 | 176.298 | 176.008 | 1.422 | -0.2905 | 2.708 | 2.7405 | 0.0049497 | 0.0325
2012-01-0010.mrgcln2 | 2012-01-0010.thn1 | 2 | 151.215 | 151.493 | 2.1425 | 0.278 | 2.831 | 2.9375 | 0.010606 | 0.1065
2012-01-0010.mrgcln2 | 2012-01-0010.thn1 | 2 | 125.566 | 125.993 | 1.4107 | 0.4265 | 3.052 | 3.1445 | 0.016264 | 0.0925
2012-01-0010.mrgcln2 | 2012-01-0010.thn1 | 2 | 99.618 | 98.9965 | 1.4503 | -0.62149 | 3.633 | 3.864 | 0.0084852 | 0.231
2012-01-0010.mrgcln2 | 2012-01-0010.thn1 | 2 | 76.137 | 75.657 | 1.8738 | -0.48 | 5.138 | 5.362 | 0.3776 | 0.224
2012-01-0010.mrgcln2 | 2012-01-0010.thn1 | 4 | 49.566 | 49.494 | 1.2993 | -0.072002 | 6.624 | 6.1895 | 0.027635 | -0.4345
2012-01-0010.mrgcln2 | 2012-01-0010.thn1 | 3 | 26.083 | 26.9903 | 1.007 | 0.90733 | 6.586 | 6.5657 | 0.0035119 | -0.020333
2012-01-0010.mrgcln2 | 2012-01-0010.thn1 | 3 | 10.606 | 10.9957 | 1.0065 | 0.38967 | 6.598 | 6.551 | 0.0017322 | -0.047
2012-01-0010.mrgcln2 | 2012-01-0010.thn1 | 3 | 5.543 | 4.977 | 1.0162 | -0.566 | 6.612 | 6.5493 | 0.087031 | -0.062667
2012-01-0015.mrgcln2 | 2012-01-0015.thn1 | 2 | 1999.84 | 1999.28 | 1.0033 | -0.56653 | 1.352 | 1.3445 | 0.0049498 | -0.0074999
2012-01-0015.mrgcln2 | 2012-01-0015.thn1 | 2 | 1501.82 | 1500.75 | 1.031 | -1.072 | 0.669 | 0.6585 | 0.0049498 | -0.0105
2012-01-0015.mrgcln2 | 2012-01-0015.thn1 | 2 | 1250.79 | 1250.99 | 1.3994 | 0.20349 | 0.352 | 0.3525 | 0.0007071 | 0.00049999
2012-01-0015.mrgcln2 | 2012-01-0015.thn1 | 2 | 998.845 | 999.055 | 1.3435 | 0.21002 | 0.24 | 0.245 | 0.0014142 | 0.005
2012-01-0015.mrgcln2 | 2012-01-0015.thn1 | 1 | 800.777 | 802.001 | 0 | 1.224 | 0.264 | 0.273 | 0 | 0.009
2012-01-0015.mrgcln2 | 2012-01-0015.thn1 | 2 | 601.402 | 600.839 | 1.924 | -0.5625 | 0.42 | 0.4165 | 0.0077782 | -0.0035
2012-01-0015.mrgcln2 | 2012-01-0015.thn1 | 2 | 399.869 | 399.075 | 1.3237 | -0.79398 | 1.262 | 1.24 | 0.014142 | -0.022
2012-01-0015.mrgcln2 | 2012-01-0015.thn1 | 2 | 299.626 | 299.011 | 1.4319 | -0.61453 | 2.77 | 2.901 | 0.018385 | 0.131
2012-01-0015.mrgcln2 | 2012-01-0015.thn1 | 2 | 251.584 | 250.979 | 1.4701 | -0.60451 | 3.356 | 3.5595 | 0.010606 | 0.2035
2012-01-0015.mrgcln2 | 2012-01-0015.thn1 | 2 | 202.339 | 201.992 | 1.4015 | -0.347 | 3.367 | 3.4065 | 0.0021213 | 0.0395
2012-01-0015.mrgcln2 | 2012-01-0015.thn1 | 2 | 173.9 | 173.949 | 1.3435 | 0.049011 | 3.748 | 3.747 | 0.033941 | -0.00099993
2012-01-0015.mrgcln2 | 2012-01-0015.thn1 | 1 | 150.908 | 150.026 | 0 | -0.882 | 3.934 | 4.068 | 0 | 0.134
2012-01-0015.mrgcln2 | 2012-01-0015.thn1 | 2 | 124.858 | 123.994 | 1.4312 | -0.864 | 4.486 | 4.721 | 0.087681 | 0.235
2012-01-0015.mrgcln2 | 2012-01-0015.thn1 | 2 | 100.87 | 101.501 | 1.9304 | 0.631 | 5.613 | 5.8125 | 0.067175 | 0.1995
2012-01-0015.mrgcln2 | 2012-01-0015.thn1 | 2 | 76.804 | 75.986 | 1.417 | -0.818 | 6.683 | 6.7175 | 0.0049497 | 0.0345
2012-01-0015.mrgcln2 | 2012-01-0015.thn1 | 4 | 49.979 | 49.5062 | 1.2838 | -0.47275 | 6.711 | 6.7278 | 0.0072284 | 0.01675
2012-01-0015.mrgcln2 | 2012-01-0015.thn1 | 3 | 25.59 | 25.501 | 1.5241 | -0.089001 | 6.72 | 6.738 | 0.00099993 | 0.018
2012-01-0015.mrgcln2 | 2012-01-0015.thn1 | 3 | 9.613 | 9.4207 | 1.2456 | -0.19233 | 6.736 | 6.7433 | 0.0023092 | 0.0073333
2012-01-0015.mrgcln2 | 2012-01-0015.thn1 | 2 | 4.482 | 5.5645 | 0.61306 | 1.0825 | 6.722 | 6.7395 | 0.00070706 | 0.0175
2012-01-0025.mrgcln2 | 2012-01-0025.thn1 | 2 | 3274.7 | 3274.98 | 1.4275 | 0.28247 | 0.662 | 2.276 | 0.0014141 | 1.614
2012-01-0025.mrgcln2 | 2012-01-0025.thn1 | 2 | 2997.8 | 2997 | 1.3873 | -0.79712 | 2.263 | 2.246 | 0.0056568 | -0.017
2012-01-0025.mrgcln2 | 2012-01-0025.thn1 | 2 | 3000.37 | 3001 | 1.4192 | 0.62353 | 2.263 | 2.2505 | 0.0021213 | -0.0125
2012-01-0025.mrgcln2 | 2012-01-0025.thn1 | 2 | 2500.43 | 2501.06 | 1.3279 | 0.62988 | 1.88 | 1.858 | 0.0014142 | -0.022
2012-01-0025.mrgcln2 | 2012-01-0025.thn1 | 2 | 2002.94 | 2002.96 | 1.3577 | 0.016968 | 1.348 | 1.342 | 0.0042427 | -0.006
2012-01-0025.mrgcln2 | 2012-01-0025.thn1 | 2 | 1499.82 | 1498.99 | 1.4276 | -0.83044 | 0.634 | 0.61 | 0.0070711 | -0.024
2012-01-0025.mrgcln2 | 2012-01-0025.thn1 | 2 | 1249.33 | 1249.09 | 1.5259 | -0.24695 | 0.365 | 0.364 | 0.0028284 | -0.001
2012-01-0025.mrgcln2 | 2012-01-0025.thn1 | 1 | 999.825 | 1000 | 0 | 0.17798 | 0.247 | 0.247 | 0 | 0
2012-01-0025.mrgcln2 | 2012-01-0025.thn1 | 2 | 799.117 | 798.977 | 1.422 | -0.1405 | 0.235 | 0.246 | 0.0028284 | 0.011
2012-01-0025.mrgcln2 | 2012-01-0025.thn1 | 2 | 599.681 | 598.985 | 1.4178 | -0.69556 | 0.359 | 0.3955 | 0.0035355 | 0.0365
2012-01-0025.mrgcln2 | 2012-01-0025.thn1 | 2 | 400.914 | 400.984 | 1.417 | 0.070007 | 1.195 | 1.2735 | 0.030406 | 0.0785
2012-01-0025.mrgcln2 | 2012-01-0025.thn1 | 2 | 300.424 | 301.044 | 1.4962 | 0.61999 | 2.449 | 2.767 | 0.046669 | 0.318
2012-01-0025.mrgcln2 | 2012-01-0025.thn1 | 2 | 250.359 | 250.993 | 1.434 | 0.63402 | 3.201 | 3.1165 | 0.006364 | -0.0845
2012-01-0025.mrgcln2 | 2012-01-0025.thn1 | 2 | 200.586 | 200.508 | 0.71914 | -0.078491 | 4.074 | 4.0755 | 0.0049497 | 0.0015001
2012-01-0025.mrgcln2 | 2012-01-0025.thn1 | 2 | 173.279 | 174.003 | 1.4079 | 0.72449 | 4.299 | 4.3675 | 0.0091924 | 0.068501
2012-01-0025.mrgcln2 | 2012-01-0025.thn1 | 2 | 153.181 | 154.004 | 1.4192 | 0.82251 | 4.476 | 4.532 | 0.0098995 | 0.056
2012-01-0025.mrgcln2 | 2012-01-0025.thn1 | 2 | 124.562 | 124.002 | 1.4298 | -0.56 | 4.748 | 4.828 | 0.02687 | 0.08
2012-01-0025.mrgcln2 | 2012-01-0025.thn1 | 3 | 98.903 | 98.5317 | 1.8618 | -0.37133 | 6.416 | 5.6947 | 0.11927 | -0.72133
2012-01-0025.mrgcln2 | 2012-01-0025.thn1 | 2 | 75.501 | 75.9915 | 1.439 | 0.4905 | 6.678 | 6.7225 | 0.0035356 | 0.0445
2012-01-0025.mrgcln2 | 2012-01-0025.thn1 | 4 | 49.553 | 49.504 | 1.2846 | -0.049004 | 6.681 | 6.721 | 0.013491 | 0.04
2012-01-0025.mrgcln2 | 2012-01-0025.thn1 | 3 | 25.117 | 25.638 | 1.5791 | 0.521 | 6.709 | 6.734 | 0.0045825 | 0.025
2012-01-0025.mrgcln2 | 2012-01-0025.thn1 | 3 | 10.592 | 10.9977 | 1.0051 | 0.40567 | 6.707 | 6.736 | 0.0098489 | 0.029
2012-01-0025.mrgcln2 | 2012-01-0025.thn1 | 3 | 4.881 | 4.9817 | 1.0321 | 0.10067 | 6.708 | 6.7427 | 0.0025167 | 0.034667
2012-01-0034.mrgcln2 | 2012-01-0034.thn1 | 2 | 3684.7 | 3685 | 1.4163 | 0.30347 | 2.728 | 2.7075 | 0.010606 | -0.0205
2012-01-0034.mrgcln2 | 2012-01-0034.thn1 | 2 | 3497.84 | 3497 | 1.4101 | -0.84106 | 2.684 | 2.659 | 0 | -0.025
2012-01-0034.mrgcln2 | 2012-01-0034.thn1 | 2 | 3502.33 | 3502.99 | 1.4206 | 0.66162 | 2.681 | 2.662 | 0.0070711 | -0.019
2012-01-0034.mrgcln2 | 2012-01-0034.thn1 | 2 | 3000.44 | 3001.01 | 1.4325 | 0.56787 | 2.389 | 2.3535 | 0.017678 | -0.0355
2012-01-0034.mrgcln2 | 2012-01-0034.thn1 | 2 | 2502.69 | 2503.02 | 1.4078 | 0.32959 | 1.914 | 1.8775 | 0.00070714 | -0.0365
2012-01-0034.mrgcln2 | 2012-01-0034.thn1 | 2 | 1998.95 | 1998.98 | 1.4142 | 0.027954 | 1.335 | 1.284 | 0.015556 | -0.051
2012-01-0034.mrgcln2 | 2012-01-0034.thn1 | 2 | 1500.61 | 1501.01 | 1.4142 | 0.39392 | 0.571 | 0.558 | 0.0042426 | -0.013
2012-01-0034.mrgcln2 | 2012-01-0034.thn1 | 2 | 1250.64 | 1251.01 | 1.4375 | 0.36853 | 0.311 | 0.3315 | 0.0007071 | 0.0205
2012-01-0034.mrgcln2 | 2012-01-0034.thn1 | 2 | 1001.73 | 1001.07 | 1.3188 | -0.66248 | 0.261 | 0.274 | 0.0014142 | 0.013
2012-01-0034.mrgcln2 | 2012-01-0034.thn1 | 2 | 799.861 | 799.013 | 1.4984 | -0.84851 | 0.338 | 0.3655 | 0.0007071 | 0.0275
2012-01-0034.mrgcln2 | 2012-01-0034.thn1 | 2 | 601.659 | 600.92 | 1.3081 | -0.73901 | 0.552 | 0.5885 | 0.0049498 | 0.0365
2012-01-0034.mrgcln2 | 2012-01-0034.thn1 | 2 | 400.224 | 400.992 | 1.4121 | 0.76752 | 1.36 | 1.349 | 0.0098995 | -0.011
2012-01-0034.mrgcln2 | 2012-01-0034.thn1 | 2 | 300.465 | 300.994 | 1.4015 | 0.52899 | 2.098 | 2.0485 | 0.0091924 | -0.0495
2012-01-0034.mrgcln2 | 2012-01-0034.thn1 | 2 | 251.315 | 250.999 | 1.4071 | -0.31601 | 2.662 | 2.5785 | 0.020506 | -0.0835
2012-01-0034.mrgcln2 | 2012-01-0034.thn1 | 3 | 201.48 | 201.338 | 1.5343 | -0.14232 | 3.21 | 3.1023 | 0.0095044 | -0.10767
2012-01-0034.mrgcln2 | 2012-01-0034.thn1 | 2 | 176.234 | 176.005 | 1.4114 | -0.22899 | 3.494 | 3.411 | 0.025456 | -0.083
2012-01-0034.mrgcln2 | 2012-01-0034.thn1 | 3 | 148.848 | 148.333 | 1.5544 | -0.51468 | 3.9 | 3.8057 | 0.0075055 | -0.094333
2012-01-0034.mrgcln2 | 2012-01-0034.thn1 | 2 | 124.293 | 123.998 | 1.3916 | -0.295 | 4.238 | 4.044 | 0.029699 | -0.194
2012-01-0034.mrgcln2 | 2012-01-0034.thn1 | 2 | 99.298 | 98.9955 | 1.4163 | -0.3025 | 6.799 | 6.3845 | 0.1393 | -0.4145
2012-01-0034.mrgcln2 | 2012-01-0034.thn1 | 2 | 75.197 | 75.9905 | 1.4291 | 0.7935 | 6.81 | 6.833 | 0.0014145 | 0.023
2012-01-0034.mrgcln2 | 2012-01-0034.thn1 | 4 | 50.606 | 50.48 | 1.2723 | -0.126 | 6.814 | 6.8565 | 0.0025166 | 0.0425
2012-01-0034.mrgcln2 | 2012-01-0034.thn1 | 2 | 24.551 | 24.566 | 0.79196 | 0.014999 | 6.837 | 6.87 | 0.0056568 | 0.033
2012-01-0034.mrgcln2 | 2012-01-0034.thn1 | 3 | 10.184 | 10.966 | 0.92793 | 0.782 | 6.832 | 6.8767 | 0.0045091 | 0.044667
2012-01-0034.mrgcln2 | 2012-01-0034.thn1 | 1 | 4.657 | 6.056 | 0 | 1.399 | 6.832 | 6.877 | 0 | 0.045
2012-01-0050.mrgcln2 | 2012-01-0050.thn1 | 2 | 4312.39 | 4312 | 1.4177 | -0.39746 | 3.19 | 3.162 | 0.0014143 | -0.028
2012-01-0050.mrgcln2 | 2012-01-0050.thn1 | 2 | 3999.8 | 3998.99 | 1.4325 | -0.80713 | 3.128 | 3.106 | 0.0014143 | -0.022
2012-01-0050.mrgcln2 | 2012-01-0050.thn1 | 2 | 3499.66 | 3499.01 | 1.4199 | -0.6521 | 2.888 | 2.8575 | 0.0021213 | -0.0305
2012-01-0050.mrgcln2 | 2012-01-0050.thn1 | 2 | 2998.57 | 2998.99 | 1.4185 | 0.42407 | 2.481 | 2.4545 | 0.0049497 | -0.0265
2012-01-0050.mrgcln2 | 2012-01-0050.thn1 | 3 | 2500.53 | 2500.22 | 1.7773 | -0.3147 | 1.87 | 1.8573 | 0.0073711 | -0.012667
2012-01-0050.mrgcln2 | 2012-01-0050.thn1 | 2 | 2002.54 | 2003.26 | 1.7741 | 0.71448 | 1.224 | 1.1905 | 0.006364 | -0.0335
2012-01-0050.mrgcln2 | 2012-01-0050.thn1 | 2 | 1503.56 | 1502.99 | 1.4269 | -0.56604 | 0.537 | 0.537 | 0.0042427 | 0
2012-01-0050.mrgcln2 | 2012-01-0050.thn1 | 3 | 1250.03 | 1250.23 | 1.6503 | 0.19971 | 0.454 | 0.46 | 0.003 | 0.006
2012-01-0050.mrgcln2 | 2012-01-0050.thn1 | 2 | 999.112 | 998.978 | 1.4135 | -0.13446 | 0.454 | 0.441 | 0.0028284 | -0.013
2012-01-0050.mrgcln2 | 2012-01-0050.thn1 | 2 | 801.274 | 800.99 | 1.3803 | -0.284 | 0.465 | 0.5645 | 0.0035355 | 0.0995
2012-01-0050.mrgcln2 | 2012-01-0050.thn1 | 2 | 599.47 | 599.281 | 1.8074 | -0.18896 | 0.721 | 0.735 | 0 | 0.014
2012-01-0050.mrgcln2 | 2012-01-0050.thn1 | 2 | 401.635 | 401.01 | 1.3986 | -0.625 | 1.337 | 1.342 | 0.0042427 | 0.005
2012-01-0050.mrgcln2 | 2012-01-0050.thn1 | 2 | 301.944 | 301.003 | 1.4178 | -0.9415 | 2.046 | 2.1145 | 0.012021 | 0.0685
2012-01-0050.mrgcln2 | 2012-01-0050.thn1 | 2 | 250.512 | 251.003 | 1.439 | 0.4915 | 2.533 | 2.5555 | 0.0021213 | 0.0225
2012-01-0050.mrgcln2 | 2012-01-0050.thn1 | 3 | 199.727 | 199.672 | 1.5262 | -0.054672 | 3.35 | 3.149 | 0.03297 | -0.201
2012-01-0050.mrgcln2 | 2012-01-0050.thn1 | 2 | 174.404 | 173.991 | 1.4107 | -0.4135 | 3.849 | 3.5605 | 0.03182 | -0.2885
2012-01-0050.mrgcln2 | 2012-01-0050.thn1 | 1 | 150.89 | 150.016 | 0 | -0.87399 | 4.858 | 4.105 | 0 | -0.753
2012-01-0050.mrgcln2 | 2012-01-0050.thn1 | 2 | 124.008 | 123.904 | 1.5563 | -0.1045 | 6.744 | 5.4755 | 0.26516 | -1.2685
2012-01-0050.mrgcln2 | 2012-01-0050.thn1 | 1 | 100.105 | 100.006 | 0 | -0.099007 | 6.985 | 7.04 | 0 | 0.055
2012-01-0050.mrgcln2 | 2012-01-0050.thn1 | 2 | 75.127 | 76.008 | 1.4241 | 0.881 | 6.988 | 7.0285 | 0.0035356 | 0.0405
2012-01-0050.mrgcln2 | 2012-01-0050.thn1 | 2 | 51.554 | 50.488 | 0.67741 | -1.066 | 6.998 | 7.0395 | 0.0077783 | 0.0415
2012-01-0050.mrgcln2 | 2012-01-0050.thn1 | 2 | 24.79 | 24.9985 | 1.398 | 0.2085 | 7.01 | 7.047 | 0.0028282 | 0.037
2012-01-0050.mrgcln2 | 2012-01-0050.thn1 | 4 | 9.916 | 10.2332 | 1.6866 | 0.31725 | 7.009 | 7.0542 | 0.0020617 | 0.04525
2012-01-0050.mrgcln2 | 2012-01-0050.thn1 | 3 | 5.249 | 5.0603 | 0.91557 | -0.18867 | 7 | 7.0577 | 0.0025167 | 0.057667
2012-01-0060.mrgcln2 | 2012-01-0060.thn1 | 1 | 1501.86 | 1500.02 | 0 | -1.838 | 0.487 | 0.464 | 0 | -0.023
2012-01-0060.mrgcln2 | 2012-01-0060.thn1 | 1 | 1501.92 | 1500.02 | 0 | -1.9 | 0.484 | 0.464 | 0 | -0.02
2012-01-0060.mrgcln2 | 2012-01-0060.thn1 | 2 | 1250.37 | 1250.52 | 0.71418 | 0.14697 | 0.322 | 0.32 | 0.0056568 | -0.002
2012-01-0060.mrgcln2 | 2012-01-0060.thn1 | 2 | 1001.4 | 1001.01 | 1.4079 | -0.39453 | 0.299 | 0.302 | 0 | 0.003
2012-01-0060.mrgcln2 | 2012-01-0060.thn1 | 3 | 800.094 | 799.963 | 1.8381 | -0.13068 | 0.379 | 0.394 | 0.0026458 | 0.015
2012-01-0060.mrgcln2 | 2012-01-0060.thn1 | 2 | 601.071 | 600.996 | 1.4241 | -0.075012 | 0.546 | 0.5765 | 0.0077782 | 0.0305
2012-01-0060.mrgcln2 | 2012-01-0060.thn1 | 3 | 401.99 | 402.205 | 2.0297 | 0.21469 | 1.387 | 1.3707 | 0.024846 | -0.016333
2012-01-0060.mrgcln2 | 2012-01-0060.thn1 | 2 | 299.18 | 298.992 | 1.4008 | -0.18848 | 1.616 | 1.7315 | 0.0091924 | 0.1155
2012-01-0060.mrgcln2 | 2012-01-0060.thn1 | 2 | 251.578 | 250.685 | 0.97581 | -0.89301 | 2.547 | 2.611 | 0.0056568 | 0.064
2012-01-0060.mrgcln2 | 2012-01-0060.thn1 | 3 | 199.939 | 199.668 | 1.5311 | -0.27066 | 2.926 | 3.05 | 0.016523 | 0.124
2012-01-0060.mrgcln2 | 2012-01-0060.thn1 | 2 | 174.885 | 173.99 | 1.41 | -0.895 | 3.306 | 3.466 | 0.0070711 | 0.16
2012-01-0060.mrgcln2 | 2012-01-0060.thn1 | 2 | 151.094 | 151.465 | 2.1432 | 0.37151 | 3.773 | 3.851 | 0.066468 | 0.078
2012-01-0060.mrgcln2 | 2012-01-0060.thn1 | 2 | 126.572 | 125.999 | 1.4156 | -0.573 | 3.561 | 3.68 | 0.082024 | 0.119
2012-01-0060.mrgcln2 | 2012-01-0060.thn1 | 1 | 100.585 | 100.004 | 0 | -0.581 | 6.878 | 6.848 | 0 | -0.03
2012-01-0060.mrgcln2 | 2012-01-0060.thn1 | 2 | 75.25 | 75.9855 | 1.4008 | 0.7355 | 6.845 | 6.981 | 0.0014141 | 0.136
2012-01-0060.mrgcln2 | 2012-01-0060.thn1 | 4 | 50.227 | 50.4972 | 1.2799 | 0.27025 | 6.986 | 6.9995 | 0.0061913 | 0.0135
2012-01-0060.mrgcln2 | 2012-01-0060.thn1 | 3 | 25.371 | 25.6783 | 1.515 | 0.30733 | 7.005 | 7.0307 | 0.003055 | 0.025667
2012-01-0060.mrgcln2 | 2012-01-0060.thn1 | 3 | 10.874 | 10.9523 | 0.99289 | 0.078334 | 7.005 | 7.0293 | 0.0037859 | 0.024334
2012-01-0060.mrgcln2 | 2012-01-0060.thn1 | 2 | 4.614 | 5.267 | 0.24749 | 0.653 | 7.01 | 7.0175 | 0.00070706 | 0.0074997
Create Fit Sheet