## Notes
Analysis: | Kenny Scozzafava, Line P onboard CCGS JP Tully, 07-FEB-12 to 20-FEB-12 using IOS Kit #1. Data processing by Kenny Scozzafava
Chief Scientist: | Marie Robert
2012-03-09 |  | KS
Event 10, Station P4 - Marie informed me that a water seal had only been given to the samples a few hours after the samples were collected.
Event 34, Station P16 - Case of oxygen samples was heaved around deck overnight. Kenny forgot to tie them in. No samples were broken but the case was
wedged on an angle between the rosette deck and the outside rail with about 1/3 volume of seawater in the case. Water seal was maintained but much of it may have been salt water.
Data still looks quite good regardless but interested to see how it compares to the ctd.
Only one loop sample was drawn so I left it in place instead of having a separate spreadsheet for it alone. (Loop 1 sampled underway before P1)
#1-5 - These samples registered as noise in the titration plot therefore all values were recorded as zeroes and commented that they were anoxic samples
#4 - was taken in duplicate but because both samples were anoxic, they were left out of the duplicate analysis.
2012-03-12 |  | KS
#33 - were determined to be replicate outliers by the Chauvenet criteria. There was good reason to throw the second value out since a bubble was found in the Thio burette line.
In addition, the titration was not the most successful. Only the first of the two values is reported in the QF worksheet
#85 - The sample flask was crack from top to approximately half way down but was not leaking any water. I left the comment in case the value is in fact problematic
2012-04-18 |  | KS
#85 - Removed comment since the value is ok.
#200 and #215 - Were flagged with a two to reflect Niskin integrity issues that may (if at all) have negligible effects on the final values.
Sample 199, cast #25 - Downgraded flag to a "5" and padded the value. It was a known problem with a clear effect on the final value and was also a severe outlier in comparison to the ctd
Sample 200, cast #25 - Upgraded flag to a "2" to reflect Niskin integrity issue but looks ok in comparison to the ctd
Sample 215, cast #25 - Upgraded flag to a "2" to reflect Niskin integrity issue but looks ok in comparison to the ctd
Sample 444, cast #50 - flagged "4", minor outlier in comparison. Left flag as is ammending comment to reflect the comparison
Sample 458, cast #50 - Upgraded flag to a "2" to reflect Niskin integrity issue. It seems ok in comparison to ctd but at the surface it is hard to judge
Sample 484, cast #60 - flagged "3", minor outlier in comparison. Ammended comment.

## QF 2012-01 OXY FINAL
HEADER: | Oxygen samples were analyzed at sea using an automated Winkler titration system
(Brinkmann Dosimat model 765 and a PC 950 Colorimeter controlled by AutoOxy software V3.4)
with modifications based on Carpenter (1965) and adhering to WOCE protocols (Culberson 1991). For details including a duplicate analysis, see document QF2012-01OXY.xls.
Cruise_Number | Event_Number | Station | Sample_Number | Oxygen:Dissolved | Flag:Oxygen:Dissolved | Temperature:Draw | Comment
2012-01 | 1 | SI03 | 1 | 0 |  | 8.8 | OXY: H2S. Anoxic
2012-01 | 1 | SI03 | 2 | 0 |  | 8.7 | OXY: H2S. Anoxic
2012-01 | 1 | SI03 | 3 | 0 |  | 8.6 | OXY: Anoxic
2012-01 | 1 | SI03 | 4 | 0 | 6 | 8.7 | OXY: Anoxic
2012-01 | 1 | SI03 | 5 | 0 |  | 8.6 | OXY: Anoxic
2012-01 | 1 | SI03 | 6 | 1.3297 |  | 8.3
2012-01 | 1 | SI03 | 7 | 3.8786 |  | 7.9
2012-01 | 1 | SI03 | 8 | 4.4422 |  | 7.8
2012-01 | 1 | SI03 | 9 | 4.9101 |  | 7.7
2012-01 | 1 | SI03 | 10 | 5.2585 | 6 | 7.7
2012-01 | 1 | SI03 | 11 | 5.6959 |  | 7.7
2012-01 | 2 | P1 | 13 | 6.7044 |  | 7.8
2012-01 | 2 | P1 | Loop | 6.7628 | 3 | 7.8 | OXY: No water seal
2012-01 | 4 | P2 | 28 | 5.7935 | 6 | 8.5
2012-01 | 4 | P2 | 29 | 5.8486 |  | 8.5
2012-01 | 4 | P2 | 30 | 6.0964 |  | 8.5
2012-01 | 4 | P2 | 31 | 6.0939 |  | 8.5
2012-01 | 4 | P2 | 32 | 6.5688 |  | 8.5
2012-01 | 4 | P2 | 33 | 6.4628 |  | 8.4
2012-01 | 4 | P2 | 34 | 6.4515 |  | 8.3
2012-01 | 4 | P2 | 35 | 6.4527 |  | 8.3
2012-01 | 10 | P4 | 85 | 0.57824 |  | 4.2
2012-01 | 10 | P4 | 86 | 0.44292 |  | 4.2
2012-01 | 10 | P4 | 87 | 0.44029 |  | 4.3
2012-01 | 10 | P4 | 88 | 0.2756 | 6 | 4.8
2012-01 | 10 | P4 | 89 | 0.24425 |  | 5.4
2012-01 | 10 | P4 | 90 | 0.4088 |  | 5.9
2012-01 | 10 | P4 | 91 | 1.0781 |  | 6.5
2012-01 | 10 | P4 | 92 | 1.9781 |  | 6.9
2012-01 | 10 | P4 | 93 | 2.197 |  | 7.3
2012-01 | 10 | P4 | 94 | 2.6316 |  | 7.6
2012-01 | 10 | P4 | 95 | 2.7082 |  | 7.7
2012-01 | 10 | P4 | 96 | 2.8313 | 6 | 7.9
2012-01 | 10 | P4 | 97 | 3.0517 |  | 8.1
2012-01 | 10 | P4 | 98 | 3.6327 |  | 8.3
2012-01 | 10 | P4 | 99 | 5.1384 |  | 8.4
2012-01 | 10 | P4 | 100 | 6.6242 |  | 8.4
2012-01 | 10 | P4 | 101 | 6.586 |  | 8.5
2012-01 | 10 | P4 | 102 | 6.5985 |  | 8.5
2012-01 | 10 | P4 | 103 | 6.6119 | 3 | 8.5 | OXY: Bubble under stopper. Value seems ok in COMPARE
2012-01 | 15 | P8 | 121 | 1.3517 |  | 3.2
2012-01 | 15 | P8 | 122 | 0.66907 |  | 3.6
2012-01 | 15 | P8 | 123 | 0.35217 |  | 4
2012-01 | 15 | P8 | 124 | 0.24006 | 6 | 4.65
2012-01 | 15 | P8 | 125 | 0.26357 |  | 5
2012-01 | 15 | P8 | 126 | 0.42025 |  | 5.5
2012-01 | 15 | P8 | 127 | 1.2622 |  | 6.1
2012-01 | 15 | P8 | 128 | 2.77 |  | 6.3
2012-01 | 15 | P8 | 129 | 3.3557 |  | 6.6
2012-01 | 15 | P8 | 130 | 3.3669 |  | 7.1
2012-01 | 15 | P8 | 131 | 3.7483 | 6 | 7.4
2012-01 | 15 | P8 | 132 | 3.9345 |  | 7.5
2012-01 | 15 | P8 | 133 | 4.4857 |  | 7.7
2012-01 | 15 | P8 | 134 | 5.6126 |  | 8
2012-01 | 15 | P8 | 135 | 6.6829 |  | 8.1
2012-01 | 15 | P8 | 136 | 6.7113 | 6 | 8.1
2012-01 | 15 | P8 | 137 | 6.7203 |  | 8.1
2012-01 | 15 | P8 | 138 | 6.7361 |  | 8.2
2012-01 | 15 | P8 | 139 | 6.7224 |  | 8.1
2012-01 | 25 | P12 | 199 | -99 | 5 | 3.1 | OXY: No endpoint. Program crashed leading to an abortion of the titration. Niskin air valve was also leaking
2012-01 | 25 | P12 | 200 | 2.2627 | 2 | 3.1 | OXY: Niskin air valve was open
2012-01 | 25 | P12 | 201 | 2.2632 |  | 3
2012-01 | 25 | P12 | 202 | 1.8797 |  | 3.1
2012-01 | 25 | P12 | 203 | 1.3481 |  | 3.3
2012-01 | 25 | P12 | 204 | 0.63365 | 6 | 3.75
2012-01 | 25 | P12 | 205 | 0.36482 |  | 4
2012-01 | 25 | P12 | 206 | 0.24672 |  | 4.5
2012-01 | 25 | P12 | 207 | 0.23469 |  | 5
2012-01 | 25 | P12 | 208 | 0.35923 |  | 5.7
2012-01 | 25 | P12 | 209 | 1.1948 |  | 6.1
2012-01 | 25 | P12 | 210 | 2.4492 |  | 6.5
2012-01 | 25 | P12 | 211 | 3.2013 |  | 6.9
2012-01 | 25 | P12 | 212 | 4.0741 |  | 7.3
2012-01 | 25 | P12 | 213 | 4.2989 | 6 | 7.55
2012-01 | 25 | P12 | 214 | 4.4763 |  | 7.7
2012-01 | 25 | P12 | 215 | 4.7475 | 2 | 7.7 | OXY: Niskin spigot was open
2012-01 | 25 | P12 | 216 | 6.4156 |  | 8.1
2012-01 | 25 | P12 | 217 | 6.6776 |  | 8.2
2012-01 | 25 | P12 | 218 | 6.6809 |  | 8.2
2012-01 | 25 | P12 | 219 | 6.7092 |  | 8.1
2012-01 | 25 | P12 | 220 | 6.707 |  | 8.1
2012-01 | 25 | P12 | 221 | 6.7081 | 6 | 8.2
2012-01 | 34 | P16 | 285 | 2.7275 |  | 2.3
2012-01 | 34 | P16 | 286 | 2.6843 |  | 2.3
2012-01 | 34 | P16 | 287 | 2.6811 |  | 2.3
2012-01 | 34 | P16 | 288 | 2.3889 |  | 2.3
2012-01 | 34 | P16 | 289 | 1.9139 | 6 | 2.6
2012-01 | 34 | P16 | 290 | 1.3351 |  | 2.6
2012-01 | 34 | P16 | 291 | 0.57124 |  | 3.1
2012-01 | 34 | P16 | 292 | 0.31086 |  | 3.4
2012-01 | 34 | P16 | 293 | 0.26126 |  | 3.8
2012-01 | 34 | P16 | 294 | 0.33761 |  | 4.1
2012-01 | 34 | P16 | 295 | 0.55195 |  | 4.5
2012-01 | 34 | P16 | 296 | 1.3597 |  | 5.1
2012-01 | 34 | P16 | 297 | 2.0976 |  | 5.4
2012-01 | 34 | P16 | 298 | 2.6622 | 6 | 5.75
2012-01 | 34 | P16 | 299 | 3.2103 |  | 6.1
2012-01 | 34 | P16 | 300 | 3.4942 |  | 6.3
2012-01 | 34 | P16 | 301 | 3.9001 |  | 6.7
2012-01 | 34 | P16 | 302 | 4.2379 |  | 6.9
2012-01 | 34 | P16 | 303 | 6.7987 |  | 6.9
2012-01 | 34 | P16 | 304 | 6.8103 |  | 6.9
2012-01 | 34 | P16 | 305 | 6.8144 |  | 6.9
2012-01 | 34 | P16 | 306 | 6.837 |  | 6.9
2012-01 | 34 | P16 | 307 | 6.832 | 6 | 6.95
2012-01 | 34 | P16 | 308 | 6.832 |  | 6.9
2012-01 | 50 | P26 | 435 | 3.1896 |  | 2.1
2012-01 | 50 | P26 | 436 | 3.1281 | 6 | 2.1
2012-01 | 50 | P26 | 437 | 2.8877 |  | 2.1
2012-01 | 50 | P26 | 438 | 2.4806 |  | 2.2
2012-01 | 50 | P26 | 439 | 1.8696 |  | 2.2
2012-01 | 50 | P26 | 440 | 1.224 |  | 2.5
2012-01 | 50 | P26 | 441 | 0.53678 |  | 2.8
2012-01 | 50 | P26 | 442 | 0.45404 |  | 3.1
2012-01 | 50 | P26 | 443 | 0.45434 | 6 | 3.45
2012-01 | 50 | P26 | 444 | 0.46538 | 4 | 3.8 | OXY: No endpoint since curve did not flatten. May have been a bubble in the light path. A minor outlier in COMPARE
2012-01 | 50 | P26 | 445 | 0.72056 |  | 4.3
2012-01 | 50 | P26 | 446 | 1.3372 |  | 4.6
2012-01 | 50 | P26 | 447 | 2.0459 |  | 4.7
2012-01 | 50 | P26 | 448 | 2.5327 | 6 | 4.7
2012-01 | 50 | P26 | 449 | 3.3503 |  | 5.2
2012-01 | 50 | P26 | 450 | 3.8493 |  | 5.5
2012-01 | 50 | P26 | 451 | 4.8582 |  | 5.6
2012-01 | 50 | P26 | 452 | 6.7437 |  | 6
2012-01 | 50 | P26 | 453 | 6.9847 |  | 6.2
2012-01 | 50 | P26 | 454 | 6.9882 | 6 | 6.25
2012-01 | 50 | P26 | 455 | 6.9984 |  | 6.3
2012-01 | 50 | P26 | 456 | 7.0104 |  | 6.2
2012-01 | 50 | P26 | 457 | 7.009 |  | 6.3
2012-01 | 50 | P26 | 458 | 6.9999 | 2 | 6.3 | OXY: Bad air leak at top of Niskin
2012-01 | 60 | P20 | 478 | 0.48654 |  | 3.1
2012-01 | 60 | P20 | 479 | 0.48431 |  | 3.1
2012-01 | 60 | P20 | 480 | 0.32197 |  | 3.3
2012-01 | 60 | P20 | 481 | 0.29908 | 6 | 3.75
2012-01 | 60 | P20 | 482 | 0.37909 |  | 4
2012-01 | 60 | P20 | 483 | 0.54643 |  | 4.7
2012-01 | 60 | P20 | 484 | 1.3873 | 3 | 5.1 | OXY: Niskin top cap was leaking. A minor outlier in COMPARE
2012-01 | 60 | P20 | 485 | 1.6164 |  | 5.5
2012-01 | 60 | P20 | 486 | 2.5471 |  | 5.7
2012-01 | 60 | P20 | 487 | 2.926 |  | 6.7
2012-01 | 60 | P20 | 488 | 3.306 |  | 6.2
2012-01 | 60 | P20 | 489 | 3.7732 | 6 | 6.5
2012-01 | 60 | P20 | 490 | 3.5609 |  | 6.7
2012-01 | 60 | P20 | 491 | 6.878 |  | 6.4
2012-01 | 60 | P20 | 492 | 6.8455 |  | 6.4
2012-01 | 60 | P20 | 493 | 6.9864 |  | 6.4
2012-01 | 60 | P20 | 494 | 7.0046 |  | 6.4
2012-01 | 60 | P20 | 495 | 7.0047 |  | 6.4
2012-01 | 60 | P20 | 496 | 7.0101 |  | 6.4

## Duplicates
Precision Statement for Replicate Samples Drawn From a Single Niskin Bottle:
Sp for Dissolved Oxygen for the range 0.239 to 6.990 mL/L was 0.007, k = 20 with 1 outlier(s) removed
Precision Calculation for Duplicate Samples:
Precision was determined by analyzing replicate samples drawn from one Niskin
Pooled standard deviation of pairs of samples (Sp) was calucalated by:
Sp = SQRT{sum (d*d)/2k}
where k = no. of pairs and d = difference between pairs
Determination of Outliers
Outliers are discarded on the basis of Chauevenet's criteria. The statistic is calculated by the difference between the outlier and the mean, divided by the stdev.
If this absolute value is greater than the critical value of the Chauevenet criterion for the given n, the datapoint can be discarded
Duplicate Analysis for Samples Drawn From a Single Niskin bottle:
Event # | Sample# | Pressure | DO1 | DO2 | DOAvg | Draw T1 | Draw T2 | Draw TAvg | Difference | Diff2 | Chauvenet | Reject? | Comment | Critical values for Chauvenet statistic
1 | 10 | 10 | 5.2428 | 5.2741 | 5.2585 | 7.7 | 7.7 | 7.7 | 0.031332 | 0.00098168 | 1.143 | No | Most likely attributed to poor sampling on first cast | n | Chauvenet
4 | 28 | 107 | 5.7944 | 5.7926 | 5.7935 | 8.5 | 8.5 | 8.5 | -0.0018196 | 3.3111e-06 | 0.17552 |  |  | 3 | 1.37
4 | 33 | 25 | 6.4628 | 6.3151 | 6.389 | 8.4 | 8.4 | 8.4 | -0.14769 | 0.021812 | 4.0816 | Yes | OXY: Bubble in thio line and a poor titration for second duplicate | 4 | 1.53
10 | 88 | 1000 | 0.27676 | 0.27443 | 0.2756 | 4.8 | 4.8 | 4.8 | -0.002327 | 5.4149e-06 | 0.16071 |  |  | 5 | 1.64
10 | 96 | 150 | 2.8259 | 2.8366 | 2.8313 | 7.9 | 7.9 | 7.9 | 0.010702 | 0.00011454 | 0.54097 |  |  | 6 | 1.73
15 | 124 | 1000 | 0.2414 | 0.23873 | 0.24006 | 4.6 | 4.7 | 4.65 | -0.002667 | 7.113e-06 | 0.15079 |  |  | 7 | 1.8
15 | 131 | 175 | 3.7492 | 3.7474 | 3.7483 | 7.4 | 7.4 | 7.4 | -0.0017815 | 3.1737e-06 | 0.17663 |  |  | 8 | 1.87
15 | 136 | 50 | 6.7096 | 6.7129 | 6.7113 | 8.1 | 8.1 | 8.1 | 0.0032418 | 1.051e-05 | 0.32324 |  |  | 9 | 1.91
25 | 204 | 1500 | 0.638 | 0.62931 | 0.63365 | 3.6 | 3.9 | 3.75 | -0.0086861 | 7.5448e-05 | 0.024873 |  |  | 10 | 1.97
25 | 213 | 175 | 4.3037 | 4.2942 | 4.2989 | 7.5 | 7.6 | 7.55 | -0.0095 | 9.0249e-05 | 0.048626 |  |  | 20 | 2.24
25 | 221 | 5 | 6.7091 | 6.7071 | 6.7081 | 8.2 | 8.2 | 8.2 | -0.0020274 | 4.1105e-06 | 0.16946 |  |  | 30 | 2.39
34 | 289 | 2500 | 1.9179 | 1.9099 | 1.9139 | 2.6 | 2.6 | 2.6 | -0.008039 | 6.4626e-05 | 0.0059897 |  |  | 50 | 2.57
34 | 298 | 250 | 2.659 | 2.6653 | 2.6622 | 5.7 | 5.8 | 5.75 | 0.0063618 | 4.0473e-05 | 0.41429 |  |  | 80 | 2.74
34 | 307 | 10 | 6.8325 | 6.8314 | 6.832 | 6.9 | 7 | 6.95 | -0.0010831 | 1.173e-06 | 0.19702 |  |  | 100 | 2.81
50 | 436 | 4000 | 3.1334 | 3.1228 | 3.1281 | 2 | 2.2 | 2.1 | -0.010535 | 0.00011098 | 0.078831 |  |  | 150 | 2.93
50 | 443 | 1000 | 0.45359 | 0.45509 | 0.45434 | 3.4 | 3.5 | 3.45 | 0.001508 | 2.274e-06 | 0.27264 |  |  | 200 | 3.02
50 | 448 | 250 | 2.5345 | 2.5309 | 2.5327 | 4.7 | 4.7 | 4.7 | -0.0035381 | 1.2518e-05 | 0.12537
50 | 454 | 75 | 6.986 | 6.9904 | 6.9882 | 6.2 | 6.3 | 6.25 | 0.0043346 | 1.8789e-05 | 0.35513
60 | 481 | 1000 | 0.30569 | 0.29247 | 0.29908 | 3.7 | 3.8 | 3.75 | -0.013225 | 0.0001749 | 0.15734
60 | 489 | 150 | 3.7738 | 3.7726 | 3.7732 | 6.5 | 6.5 | 6.5 | -0.0012397 | 1.5369e-06 | 0.19245
[8 empty] | Mean Diff | -0.0078338
[8 empty] | Stdev | 0.034265
[8 empty] | Count |  | 20
[8 empty] | Sum |  | 0.023535
[8 empty] | Sp |  | 0.024256
[8 empty] | MIN/MAX | 0.23873 | 6.9904
1 outlier(s) excluded
[8 empty] | Stdev | 0.0097712
[8 empty] | Count |  | 19
[8 empty] | Sum |  | 0.0017228
[8 empty] | Sp |  | 0.0067333

## Flags
Institute of Ocean Sciences -Quality Flags for Water Sampling | Last Updated: April 2012
Double click document to use.

## Oxy Data
File Name | Event | Station | Sample_Number | Depth | Raw Oxygen:Dissolved | Thiosulfate_titer | Flask_Number | Flask_Volume | Blank | Standard | KIO3 Std volume ml | KIO3 Normality | THIO N | Oxygen:Dissolved | Flag | Temperature:Draw | Comment
2012-010001.oxy | 1 | SI03 | 1 | 217 | 0 | 0 | 3157 | 132.87 | 0.0023 | 0.8618 | 10.0276 | 0.012095 | 0.14111 | 0 |  | 8.8 | OXY: H2S. Anoxic
2012-010001.oxy | 1 | SI03 | 2 | 200 | 0.036 | 0.011 | 3160 | 144.9 | 0.0023 | 0.8618 | 10.0276 | 0.012095 | 0.14111 | 0 |  | 8.7 | OXY: H2S. Anoxic
2012-010001.oxy | 1 | SI03 | 3 | 175 | 0.063 | 0.016 | 3166 | 145.75 | 0.0023 | 0.8618 | 10.0276 | 0.012095 | 0.14111 | 0 |  | 8.6 | OXY: Anoxic
2012-010001.oxy | 1 | SI03 | 4 | 150 | 0.053 | 0.014 | 3171 | 143.06 | 0.0023 | 0.8618 | 10.0276 | 0.012095 | 0.14111 | 0 |  | 8.6 | OXY: Anoxic
2012-010001.oxy | 1 | SI03 | 4 | 150 | 0.043 | 0.012 | 3174 | 141.33 | 0.0023 | 0.8618 | 10.0276 | 0.012095 | 0.14111 | 0 |  | 8.7 | OXY: Anoxic
2012-010001.oxy | 1 | SI03 | 5 | 125 | 0.042 | 0.012 | 3177 | 143.17 | 0.0023 | 0.8618 | 10.0276 | 0.012095 | 0.14111 | 0 |  | 8.6 | OXY: Anoxic
2012-010001.oxy | 1 | SI03 | 6 | 100 | 1.33 | 0.242 | 3178 | 143.12 | 0.0023 | 0.8618 | 10.0276 | 0.012095 | 0.14111 | 1.3297 |  | 8.3
2012-010001.oxy | 1 | SI03 | 7 | 75 | 3.879 | 0.711 | 3180 | 145.9 | 0.0023 | 0.8618 | 10.0276 | 0.012095 | 0.14111 | 3.8786 |  | 7.9
2012-010001.oxy | 1 | SI03 | 8 | 50 | 4.442 | 0.809 | 3181 | 145.07 | 0.0023 | 0.8618 | 10.0276 | 0.012095 | 0.14111 | 4.4422 |  | 7.8
2012-010001.oxy | 1 | SI03 | 9 | 25 | 4.91 | 0.835 | 3182 | 135.62 | 0.0023 | 0.8618 | 10.0276 | 0.012095 | 0.14111 | 4.9101 |  | 7.7
2012-010001.oxy | 1 | SI03 | 10 | 10 | 5.243 | 0.893 | 3184 | 135.88 | 0.0023 | 0.8618 | 10.0276 | 0.012095 | 0.14111 | 5.2428 |  | 7.7 | Bad dups but titrations look good. Likely attributed to poor sampling.
2012-010001.oxy | 1 | SI03 | 10 | 10 | 5.274 | 0.869 | 3187 | 131.49 | 0.0023 | 0.8618 | 10.0276 | 0.012095 | 0.14111 | 5.2741 |  | 7.7
2012-010001.oxy | 1 | SI03 | 11 | 5 | 5.696 | 0.939 | 3188 | 131.61 | 0.0023 | 0.8618 | 10.0276 | 0.012095 | 0.14111 | 5.6959 |  | 7.7
2012-010002.oxy | 2 | P1 | 13 | 5 | 6.704 | 1.129 | 3200 | 134.5 | 0.0023 | 0.8618 | 10.0276 | 0.012095 | 0.14111 | 6.7044 |  | 7.8
2012-010002.oxy | 2 | P1 | Loop | 5 | 6.763 | 1.162 | 3201 | 137.21 | 0.0023 | 0.8618 | 10.0276 | 0.012095 | 0.14111 | 6.7628 | 3 | 7.8 | OXY: No water seal
2012-010004.oxy | 4 | P2 | 28 | 107 | 5.794 | 0.957 | 3204 | 131.86 | 0.0023 | 0.8618 | 10.0276 | 0.012095 | 0.14111 | 5.7944 |  | 8.5
2012-010004.oxy | 4 | P2 | 28 | 107 | 5.793 | 0.971 | 3206 | 133.81 | 0.0023 | 0.8618 | 10.0276 | 0.012095 | 0.14111 | 5.7926 |  | 8.5
2012-010004.oxy | 4 | P2 | 29 | 100 | 5.849 | 1.015 | 3207 | 138.49 | 0.0023 | 0.8618 | 10.0276 | 0.012095 | 0.14111 | 5.8486 |  | 8.5
2012-010004.oxy | 4 | P2 | 30 | 75 | 6.097 | 1.02 | 3189 | 133.59 | 0.0023 | 0.8618 | 10.0276 | 0.012095 | 0.14111 | 6.0964 |  | 8.5
2012-010004.oxy | 4 | P2 | 31 | 75 | 6.094 | 1.006 | 3190 | 131.83 | 0.0023 | 0.8618 | 10.0276 | 0.012095 | 0.14111 | 6.0939 |  | 8.5
2012-010004.oxy | 4 | P2 | 32 | 50 | 6.569 | 1.11 | 3191 | 134.95 | 0.0023 | 0.8618 | 10.0276 | 0.012095 | 0.14111 | 6.5688 |  | 8.5
2012-010004.oxy | 4 | P2 | 33 | 25 | 6.463 | 1.065 | 3193 | 131.63 | 0.0023 | 0.8618 | 10.0276 | 0.012095 | 0.14111 | 6.4628 |  | 8.4
2012-010004.oxy | 4 | P2 | 33 | 25 | 6.315 | 1.047 | 3196 | 132.41 | 0.0023 | 0.8618 | 10.0276 | 0.012095 | 0.14111 | 6.3151 | 4 | 8.4 | OXY: Bubble in thio line and an odd end to the titration
2012-010004.oxy | 4 | P2 | 34 | 10 | 6.452 | 1.103 | 3198 | 136.51 | 0.0023 | 0.8618 | 10.0276 | 0.012095 | 0.14098 | 6.4515 |  | 8.3
2012-010004.oxy | 4 | P2 | 35 | 5 | 6.453 | 1.117 | 1488 | 138.2 | 0.0023 | 0.8618 | 10.0276 | 0.012095 | 0.14098 | 6.4527 |  | 8.3
2012-010010.oxy | 10 | P4 | 85 | 1324 | 0.578 | 0.098 | 3204 | 131.86 | 0.0007 | 0.861 | 10.0276 | 0.012095 | 0.14098 | 0.57824 |  | 4.2 | OXY: Flask had large crack but was not leaking
2012-010010.oxy | 10 | P4 | 86 | 1250 | 0.443 | 0.079 | 1498 | 137.68 | 0.0007 | 0.861 | 10.0276 | 0.012095 | 0.14098 | 0.44292 |  | 4.2
2012-010010.oxy | 10 | P4 | 87 | 1250 | 0.44 | 0.079 | 3207 | 138.49 | 0.0007 | 0.861 | 10.0276 | 0.012095 | 0.14098 | 0.44029 |  | 4.3
2012-010010.oxy | 10 | P4 | 88 | 1000 | 0.277 | 0.049 | 3189 | 133.59 | 0.0007 | 0.861 | 10.0276 | 0.012095 | 0.14098 | 0.27676 |  | 4.8
2012-010010.oxy | 10 | P4 | 88 | 1000 | 0.274 | 0.048 | 3190 | 131.83 | 0.0007 | 0.861 | 10.0276 | 0.012095 | 0.14098 | 0.27443 |  | 4.8
2012-010010.oxy | 10 | P4 | 89 | 800 | 0.244 | 0.044 | 3191 | 134.95 | 0.0007 | 0.861 | 10.0276 | 0.012095 | 0.14098 | 0.24425 |  | 5.4
2012-010010.oxy | 10 | P4 | 90 | 600 | 0.409 | 0.07 | 3193 | 131.63 | 0.0007 | 0.861 | 10.0276 | 0.012095 | 0.14098 | 0.4088 |  | 5.9
2012-010010.oxy | 10 | P4 | 91 | 400 | 1.078 | 0.181 | 3196 | 132.41 | 0.0007 | 0.861 | 10.0276 | 0.012095 | 0.14098 | 1.0781 |  | 6.5
2012-010010.oxy | 10 | P4 | 92 | 300 | 1.978 | 0.34 | 3198 | 136.51 | 0.0007 | 0.861 | 10.0276 | 0.012095 | 0.14098 | 1.9781 |  | 6.9
2012-010010.oxy | 10 | P4 | 93 | 250 | 2.197 | 0.382 | 1488 | 138.2 | 0.0007 | 0.861 | 10.0276 | 0.012095 | 0.14098 | 2.197 |  | 7.3
2012-010010.oxy | 10 | P4 | 94 | 200 | 2.632 | 0.44 | 1485 | 133.1 | 0.0007 | 0.861 | 10.0276 | 0.012095 | 0.14098 | 2.6316 |  | 7.6
2012-010010.oxy | 10 | P4 | 95 | 175 | 2.708 | 0.446 | 1487 | 131.14 | 0.0007 | 0.861 | 10.0276 | 0.012095 | 0.14098 | 2.7082 |  | 7.7
2012-010010.oxy | 10 | P4 | 96 | 150 | 2.826 | 0.474 | 1489 | 133.58 | 0.0007 | 0.861 | 10.0276 | 0.012095 | 0.14098 | 2.8259 |  | 7.9
2012-010010.oxy | 10 | P4 | 96 | 150 | 2.837 | 0.476 | 1470 | 133.64 | 0.0007 | 0.861 | 10.0276 | 0.012095 | 0.14098 | 2.8366 |  | 7.9
2012-010010.oxy | 10 | P4 | 97 | 125 | 3.052 | 0.535 | 1497 | 139.62 | 0.0007 | 0.861 | 10.0276 | 0.012095 | 0.14098 | 3.0517 |  | 8.1
2012-010010.oxy | 10 | P4 | 98 | 100 | 3.633 | 0.6 | 1473 | 131.73 | 0.0007 | 0.861 | 10.0276 | 0.012095 | 0.14098 | 3.6327 |  | 8.3
2012-010010.oxy | 10 | P4 | 99 | 75 | 5.139 | 0.838 | 1475 | 130.27 | 0.0007 | 0.861 | 10.0276 | 0.012095 | 0.14098 | 5.1384 |  | 8.4
2012-010010.oxy | 10 | P4 | 100 | 50 | 6.624 | 1.188 | 2032 | 143.2 | 0.0007 | 0.861 | 10.0276 | 0.012095 | 0.14098 | 6.6242 |  | 8.4
2012-010010.oxy | 10 | P4 | 101 | 25 | 6.586 | 1.12 | 1490 | 135.87 | 0.0007 | 0.861 | 10.0276 | 0.012095 | 0.14098 | 6.586 |  | 8.5
2012-010010.oxy | 10 | P4 | 102 | 10 | 6.599 | 1.162 | 1491 | 140.64 | 0.0007 | 0.861 | 10.0276 | 0.012095 | 0.14098 | 6.5985 |  | 8.5
2012-010010.oxy | 10 | P4 | 103 | 5 | 6.612 | 1.159 | 1492 | 140 | 0.0007 | 0.861 | 10.0276 | 0.012095 | 0.14098 | 6.6119 |  | 8.5 | OXY: Bubble under stopper
2012-010015.oxy | 15 | P8 | 121 | 2000 | 1.352 | 0.227 | 3157 | 132.87 | 0.0007 | 0.861 | 10.0276 | 0.012095 | 0.14098 | 1.3517 |  | 3.2
2012-010015.oxy | 15 | P8 | 122 | 1500 | 0.669 | 0.124 | 3160 | 144.9 | 0.0007 | 0.861 | 10.0276 | 0.012095 | 0.14098 | 0.66907 |  | 3.6
2012-010015.oxy | 15 | P8 | 123 | 1250 | 0.352 | 0.067 | 3166 | 145.75 | 0.0007 | 0.861 | 10.0276 | 0.012095 | 0.14098 | 0.35217 |  | 4
2012-010015.oxy | 15 | P8 | 124 | 1000 | 0.241 | 0.046 | 3171 | 143.06 | 0.0007 | 0.861 | 10.0276 | 0.012095 | 0.14098 | 0.2414 |  | 4.6
2012-010015.oxy | 15 | P8 | 124 | 1000 | 0.233 | 0.045 | 3174 | 141.33 | 0.0007 | 0.861 | 10.0276 | 0.012095 | 0.14098 | 0.23873 |  | 4.7
2012-010015.oxy | 15 | P8 | 125 | 800 | 0.264 | 0.05 | 3177 | 143.17 | 0.0007 | 0.861 | 10.0276 | 0.012095 | 0.14098 | 0.26357 |  | 5
2012-010015.oxy | 15 | P8 | 126 | 600 | 0.42 | 0.078 | 3178 | 143.12 | 0.0007 | 0.861 | 10.0276 | 0.012095 | 0.14098 | 0.42025 |  | 5.5
2012-010015.oxy | 15 | P8 | 127 | 400 | 1.262 | 0.233 | 3180 | 145.9 | 0.0007 | 0.861 | 10.0276 | 0.012095 | 0.14098 | 1.2622 |  | 6.1
2012-010015.oxy | 15 | P8 | 128 | 300 | 2.77 | 0.505 | 3181 | 145.07 | 0.0007 | 0.861 | 10.0276 | 0.012095 | 0.14098 | 2.77 |  | 6.3
2012-010015.oxy | 15 | P8 | 129 | 250 | 3.356 | 0.571 | 3182 | 135.62 | 0.0007 | 0.861 | 10.0276 | 0.012095 | 0.14098 | 3.3557 |  | 6.6
2012-010015.oxy | 15 | P8 | 130 | 200 | 3.367 | 0.574 | 3184 | 135.88 | 0.0007 | 0.861 | 10.0276 | 0.012095 | 0.14098 | 3.3669 |  | 7.1
2012-010015.oxy | 15 | P8 | 131 | 175 | 3.749 | 0.618 | 3187 | 131.49 | 0.0007 | 0.861 | 10.0276 | 0.012095 | 0.14098 | 3.7492 |  | 7.4
2012-010015.oxy | 15 | P8 | 131 | 175 | 3.747 | 0.632 | 3200 | 134.5 | 0.0007 | 0.861 | 10.0276 | 0.012095 | 0.14098 | 3.7474 |  | 7.4
2012-010015.oxy | 15 | P8 | 132 | 150 | 3.934 | 0.649 | 3188 | 131.61 | 0.0007 | 0.861 | 10.0276 | 0.012095 | 0.14098 | 3.9345 |  | 7.5
2012-010015.oxy | 15 | P8 | 133 | 125 | 4.486 | 0.748 | 1316 | 133.1 | 0.0007 | 0.861 | 10.0276 | 0.012095 | 0.14098 | 4.4857 |  | 7.7
2012-010015.oxy | 15 | P8 | 134 | 100 | 5.613 | 0.931 | 1476 | 132.51 | 0.0007 | 0.861 | 10.0276 | 0.012095 | 0.14098 | 5.6126 |  | 8
2012-010015.oxy | 15 | P8 | 135 | 75 | 6.683 | 1.124 | 1477 | 134.4 | 0.0007 | 0.861 | 10.0276 | 0.012095 | 0.14098 | 6.6829 |  | 8.1
2012-010015.oxy | 15 | P8 | 136 | 50 | 6.71 | 1.1 | 1481 | 131.05 | 0.0007 | 0.861 | 10.0276 | 0.012095 | 0.14098 | 6.7096 |  | 8.1
2012-010015.oxy | 15 | P8 | 136 | 50 | 6.713 | 1.21 | 2014 | 143.92 | 0.0007 | 0.861 | 10.0276 | 0.012095 | 0.14098 | 6.7129 |  | 8.1
2012-010015.oxy | 15 | P8 | 137 | 25 | 6.72 | 1.219 | 2017 | 144.82 | 0.0007 | 0.861 | 10.0276 | 0.012095 | 0.14098 | 6.7203 |  | 8.1
2012-010015.oxy | 15 | P8 | 138 | 10 | 6.736 | 1.133 | 2019 | 134.41 | 0.0007 | 0.861 | 10.0276 | 0.012095 | 0.14098 | 6.7361 |  | 8.2
2012-010015.oxy | 15 | P8 | 139 | 5 | 6.722 | 1.229 | 2020 | 145.95 | 0.0007 | 0.861 | 10.0276 | 0.012095 | 0.14098 | 6.7224 |  | 8.1
2012-010025.oxy | 25 | P12 | 199 | 3276 | 0.662 | 0.111 | 830 | 131.01 | 0.0007 | 0.861 | 10.0276 | 0.012095 | 0.14098 | 0.66158 | 4 | 3.1 | OXY: No endpoint. Program crashed leading to an abortion of the titration. Niskin air valve was also leaking
2012-010025.oxy | 25 | P12 | 200 | 3000 | 2.263 | 0.377 | 831 | 132.5 | 0.0007 | 0.861 | 10.0276 | 0.012095 | 0.14098 | 2.2627 | 3 | 3.1 | OXY: Niskin air valve was open
2012-010025.oxy | 25 | P12 | 201 | 3000 | 2.263 | 0.375 | 832 | 131.77 | 0.0007 | 0.861 | 10.0276 | 0.012095 | 0.14098 | 2.2632 |  | 3
2012-010025.oxy | 25 | P12 | 202 | 2500 | 1.88 | 0.308 | 833 | 130.12 | 0.0007 | 0.861 | 10.0276 | 0.012095 | 0.14098 | 1.8797 |  | 3.1
2012-010025.oxy | 25 | P12 | 203 | 2000 | 1.348 | 0.222 | 834 | 130.29 | 0.0007 | 0.861 | 10.0276 | 0.012095 | 0.14098 | 1.3481 |  | 3.3
2012-010025.oxy | 25 | P12 | 204 | 1500 | 0.638 | 0.107 | 835 | 130.83 | 0.0007 | 0.861 | 10.0276 | 0.012095 | 0.14098 | 0.638 |  | 3.6
2012-010025.oxy | 25 | P12 | 204 | 1500 | 0.629 | 0.105 | 836 | 130.1 | 0.0007 | 0.861 | 10.0276 | 0.012095 | 0.14098 | 0.62931 |  | 3.9
2012-010025.oxy | 25 | P12 | 205 | 1250 | 0.365 | 0.062 | 837 | 129.95 | 0.0007 | 0.861 | 10.0276 | 0.012095 | 0.14098 | 0.36482 |  | 4
2012-010025.oxy | 25 | P12 | 206 | 1000 | 0.247 | 0.043 | 838 | 130.42 | 0.0007 | 0.861 | 10.0276 | 0.012095 | 0.14098 | 0.24672 |  | 4.5
2012-010025.oxy | 25 | P12 | 207 | 800 | 0.235 | 0.042 | 839 | 133.64 | 0.0007 | 0.861 | 10.0276 | 0.012095 | 0.14098 | 0.23469 |  | 5
2012-010025.oxy | 25 | P12 | 208 | 600 | 0.359 | 0.062 | 858 | 131.94 | 0.0007 | 0.861 | 10.0276 | 0.012095 | 0.14098 | 0.35923 |  | 5.7
2012-010025.oxy | 25 | P12 | 209 | 400 | 1.195 | 0.199 | 841 | 131.56 | 0.0007 | 0.861 | 10.0276 | 0.012095 | 0.14098 | 1.1948 |  | 6.1
2012-010025.oxy | 25 | P12 | 210 | 300 | 2.449 | 0.404 | 843 | 131.26 | 0.0007 | 0.861 | 10.0276 | 0.012095 | 0.14098 | 2.4492 |  | 6.5
2012-010025.oxy | 25 | P12 | 211 | 250 | 3.201 | 0.526 | 844 | 130.97 | 0.0007 | 0.861 | 10.0276 | 0.012095 | 0.14098 | 3.2013 |  | 6.9
2012-010025.oxy | 25 | P12 | 212 | 200 | 4.074 | 0.663 | 846 | 129.88 | 0.0007 | 0.861 | 10.0276 | 0.012095 | 0.14098 | 4.0741 |  | 7.3
2012-010025.oxy | 25 | P12 | 213 | 175 | 4.304 | 0.705 | 847 | 130.76 | 0.0007 | 0.861 | 10.0276 | 0.012095 | 0.14098 | 4.3037 |  | 7.5
2012-010025.oxy | 25 | P12 | 213 | 175 | 4.294 | 0.709 | 848 | 131.78 | 0.0007 | 0.861 | 10.0276 | 0.012095 | 0.14098 | 4.2942 |  | 7.6
2012-010025.oxy | 25 | P12 | 214 | 150 | 4.477 | 0.733 | 849 | 130.73 | 0.0007 | 0.861 | 10.0276 | 0.012095 | 0.14098 | 4.4763 |  | 7.7
2012-010025.oxy | 25 | P12 | 215 | 125 | 4.747 | 0.788 | 850 | 132.52 | 0.0007 | 0.861 | 10.0276 | 0.012095 | 0.14098 | 4.7475 | 3 | 7.7 | OXY: Niskin spigot was open
2012-010025.oxy | 25 | P12 | 216 | 100 | 6.416 | 1.052 | 856 | 131.06 | 0.0007 | 0.861 | 10.0276 | 0.012095 | 0.14098 | 6.4156 |  | 8.1
2012-010025.oxy | 25 | P12 | 217 | 75 | 6.678 | 1.116 | 852 | 133.56 | 0.0007 | 0.861 | 10.0276 | 0.012095 | 0.14098 | 6.6776 |  | 8.2
2012-010025.oxy | 25 | P12 | 218 | 50 | 6.681 | 1.097 | 853 | 131.25 | 0.0007 | 0.861 | 10.0276 | 0.012095 | 0.14098 | 6.6809 |  | 8.2
2012-010025.oxy | 25 | P12 | 219 | 25 | 6.709 | 1.099 | 854 | 130.94 | 0.0007 | 0.861 | 10.0276 | 0.012095 | 0.14098 | 6.7092 |  | 8.1
2012-010025.oxy | 25 | P12 | 220 | 10 | 6.707 | 1.096 | 855 | 130.63 | 0.0007 | 0.861 | 10.0276 | 0.012095 | 0.14108 | 6.707 |  | 8.1
2012-010025.oxy | 25 | P12 | 221 | 5 | 6.709 | 1.1 | 842 | 131.06 | 0.0007 | 0.861 | 10.0276 | 0.012095 | 0.14108 | 6.7091 |  | 8.2
2012-010025.oxy | 25 | P12 | 221 | 5 | 6.707 | 1.091 | 857 | 130.04 | 0.0007 | 0.861 | 10.0276 | 0.012095 | 0.14108 | 6.7071 |  | 8.2
2012-010034.oxy | 34 | P16 | 285 | 3684 | 2.727 | 0.45 | 830 | 131.01 | 0.0023 | 0.862 | 10.0276 | 0.012095 | 0.14108 | 2.7275 |  | 2.3
2012-010034.oxy | 34 | P16 | 286 | 3500 | 2.69 | 0.448 | 831 | 132.5 | 0.0023 | 0.862 | 10.0276 | 0.012095 | 0.14108 | 2.6843 |  | 2.3 | Endpoint was late but corrected (0.4490 to 0.4480)
2012-010034.oxy | 34 | P16 | 287 | 3500 | 2.681 | 0.445 | 832 | 131.77 | 0.0023 | 0.862 | 10.0276 | 0.012095 | 0.14108 | 2.6811 |  | 2.3
2012-010034.oxy | 34 | P16 | 288 | 3000 | 2.389 | 0.392 | 833 | 130.12 | 0.0023 | 0.862 | 10.0276 | 0.012095 | 0.14108 | 2.3889 |  | 2.3
2012-010034.oxy | 34 | P16 | 289 | 2500 | 1.918 | 0.316 | 834 | 130.29 | 0.0023 | 0.862 | 10.0276 | 0.012095 | 0.14108 | 1.9179 |  | 2.6
2012-010034.oxy | 34 | P16 | 289 | 2500 | 1.91 | 0.316 | 835 | 130.83 | 0.0023 | 0.862 | 10.0276 | 0.012095 | 0.14108 | 1.9099 |  | 2.6
2012-010034.oxy | 34 | P16 | 290 | 2000 | 1.335 | 0.221 | 836 | 130.1 | 0.0023 | 0.862 | 10.0276 | 0.012095 | 0.14108 | 1.3351 |  | 2.6
2012-010034.oxy | 34 | P16 | 291 | 1500 | 0.571 | 0.097 | 837 | 129.95 | 0.0023 | 0.862 | 10.0276 | 0.012095 | 0.14108 | 0.57124 |  | 3.1
2012-010034.oxy | 34 | P16 | 292 | 1250 | 0.311 | 0.055 | 838 | 130.42 | 0.0023 | 0.862 | 10.0276 | 0.012095 | 0.14108 | 0.31086 |  | 3.4
2012-010034.oxy | 34 | P16 | 293 | 1000 | 0.261 | 0.048 | 839 | 133.64 | 0.0023 | 0.862 | 10.0276 | 0.012095 | 0.14108 | 0.26126 |  | 3.8
2012-010034.oxy | 34 | P16 | 294 | 800 | 0.338 | 0.06 | 858 | 131.94 | 0.0023 | 0.862 | 10.0276 | 0.012095 | 0.14108 | 0.33761 |  | 4.1
2012-010034.oxy | 34 | P16 | 295 | 600 | 0.552 | 0.095 | 841 | 131.56 | 0.0023 | 0.862 | 10.0276 | 0.012095 | 0.14108 | 0.55195 |  | 4.5
2012-010034.oxy | 34 | P16 | 296 | 400 | 1.36 | 0.227 | 843 | 131.26 | 0.0023 | 0.862 | 10.0276 | 0.012095 | 0.14108 | 1.3597 |  | 5.1
2012-010034.oxy | 34 | P16 | 297 | 300 | 2.098 | 0.347 | 844 | 130.97 | 0.0023 | 0.862 | 10.0276 | 0.012095 | 0.14108 | 2.0976 |  | 5.4
2012-010034.oxy | 34 | P16 | 298 | 250 | 2.659 | 0.435 | 846 | 129.88 | 0.0023 | 0.862 | 10.0276 | 0.012095 | 0.14108 | 2.659 |  | 5.7
2012-010034.oxy | 34 | P16 | 298 | 250 | 2.671 | 0.439 | 847 | 130.76 | 0.0023 | 0.862 | 10.0276 | 0.012095 | 0.14108 | 2.6653 |  | 5.8 | Endpoint was late but corrected (0.4400 to 0.4390)
2012-010034.oxy | 34 | P16 | 299 | 200 | 3.21 | 0.532 | 848 | 131.78 | 0.0023 | 0.862 | 10.0276 | 0.012095 | 0.14108 | 3.2103 |  | 6.1
2012-010034.oxy | 34 | P16 | 300 | 175 | 3.494 | 0.574 | 849 | 130.73 | 0.0023 | 0.862 | 10.0276 | 0.012095 | 0.14108 | 3.4942 |  | 6.3
2012-010034.oxy | 34 | P16 | 301 | 150 | 3.9 | 0.649 | 850 | 132.52 | 0.0023 | 0.862 | 10.0276 | 0.012095 | 0.14108 | 3.9001 |  | 6.7
2012-010034.oxy | 34 | P16 | 302 | 125 | 4.238 | 0.697 | 856 | 131.06 | 0.0023 | 0.862 | 10.0276 | 0.012095 | 0.14108 | 4.2379 |  | 6.9
2012-010034.oxy | 34 | P16 | 303 | 100 | 6.799 | 1.137 | 852 | 133.56 | 0.0023 | 0.862 | 10.0276 | 0.012095 | 0.14108 | 6.7987 |  | 6.9
2012-010034.oxy | 34 | P16 | 304 | 75 | 6.81 | 1.119 | 853 | 131.25 | 0.0023 | 0.862 | 10.0276 | 0.012095 | 0.14108 | 6.8103 |  | 6.9
2012-010034.oxy | 34 | P16 | 305 | 50 | 6.814 | 1.117 | 854 | 130.94 | 0.0023 | 0.862 | 10.0276 | 0.012095 | 0.14108 | 6.8144 |  | 6.9
2012-010034.oxy | 34 | P16 | 306 | 25 | 6.837 | 1.118 | 855 | 130.63 | 0.0023 | 0.862 | 10.0276 | 0.012095 | 0.14096 | 6.837 |  | 6.9
2012-010034.oxy | 34 | P16 | 307 | 10 | 6.833 | 1.121 | 842 | 131.06 | 0.0023 | 0.862 | 10.0276 | 0.012095 | 0.14096 | 6.8325 |  | 6.9
2012-010034.oxy | 34 | P16 | 307 | 10 | 6.831 | 1.112 | 857 | 130.04 | 0.0023 | 0.862 | 10.0276 | 0.012095 | 0.14096 | 6.8314 |  | 7
2012-010034.oxy | 34 | P16 | 308 | 5 | 6.832 | 1.087 | 859 | 127.14 | 0.0023 | 0.862 | 10.0276 | 0.012095 | 0.14096 | 6.832 |  | 6.9
2012-010050.oxy | 50 | P26 | 435 | 4313 | 3.19 | 0.523 | 834 | 130.29 | 0.0023 | 0.8627 | 10.0276 | 0.012095 | 0.14096 | 3.1896 |  | 2.1
2012-010050.oxy | 50 | P26 | 436 | 4000 | 3.133 | 0.516 | 835 | 130.83 | 0.0023 | 0.8627 | 10.0276 | 0.012095 | 0.14096 | 3.1334 |  | 2
2012-010050.oxy | 50 | P26 | 436 | 4000 | 3.123 | 0.518 | 832 | 131.77 | 0.0023 | 0.8627 | 10.0276 | 0.012095 | 0.14096 | 3.1228 |  | 2.2
2012-010050.oxy | 50 | P26 | 437 | 3500 | 2.888 | 0.482 | 831 | 132.5 | 0.0023 | 0.8627 | 10.0276 | 0.012095 | 0.14096 | 2.8877 |  | 2.1
2012-010050.oxy | 50 | P26 | 438 | 3000 | 2.481 | 0.41 | 830 | 131.01 | 0.0023 | 0.8627 | 10.0276 | 0.012095 | 0.14096 | 2.4806 |  | 2.2
2012-010050.oxy | 50 | P26 | 439 | 2500 | 1.87 | 0.308 | 833 | 130.12 | 0.0023 | 0.8627 | 10.0276 | 0.012095 | 0.14096 | 1.8696 |  | 2.2
2012-010050.oxy | 50 | P26 | 440 | 2000 | 1.224 | 0.206 | 858 | 131.94 | 0.0023 | 0.8627 | 10.0276 | 0.012095 | 0.14096 | 1.224 |  | 2.5
2012-010050.oxy | 50 | P26 | 441 | 1500 | 0.537 | 0.094 | 839 | 133.64 | 0.0023 | 0.8627 | 10.0276 | 0.012095 | 0.14096 | 0.53678 |  | 2.8
2012-010050.oxy | 50 | P26 | 442 | 1250 | 0.454 | 0.079 | 841 | 131.56 | 0.0023 | 0.8627 | 10.0276 | 0.012095 | 0.14096 | 0.45404 |  | 3.1
2012-010050.oxy | 50 | P26 | 443 | 1000 | 0.454 | 0.078 | 837 | 129.95 | 0.0023 | 0.8627 | 10.0276 | 0.012095 | 0.14096 | 0.45359 |  | 3.4
2012-010050.oxy | 50 | P26 | 443 | 1000 | 0.461 | 0.079 | 843 | 131.26 | 0.0023 | 0.8627 | 10.0276 | 0.012095 | 0.14096 | 0.45509 |  | 3.5
2012-010050.oxy | 50 | P26 | 444 | 800 | 0.465 | 0.08 | 836 | 130.1 | 0.0023 | 0.8627 | 10.0276 | 0.012095 | 0.14096 | 0.46538 | 4 | 3.8 | OXY: No endpoint since curve did not flatten. May have been a bubble in the light path
2012-010050.oxy | 50 | P26 | 445 | 600 | 0.721 | 0.122 | 849 | 130.73 | 0.0023 | 0.8627 | 10.0276 | 0.012095 | 0.14096 | 0.72056 |  | 4.3
2012-010050.oxy | 50 | P26 | 446 | 400 | 1.337 | 0.223 | 844 | 130.97 | 0.0023 | 0.8627 | 10.0276 | 0.012095 | 0.14096 | 1.3372 |  | 4.6
2012-010050.oxy | 50 | P26 | 447 | 300 | 2.046 | 0.336 | 846 | 129.88 | 0.0023 | 0.8627 | 10.0276 | 0.012095 | 0.14096 | 2.0459 |  | 4.7
2012-010050.oxy | 50 | P26 | 448 | 250 | 2.541 | 0.418 | 847 | 130.76 | 0.0023 | 0.8627 | 10.0276 | 0.012095 | 0.14096 | 2.5345 |  | 4.7 | Endpoint late. Made a slight adjustment to the thio titer (0.4190 to 0.4180)
2012-010050.oxy | 50 | P26 | 448 | 250 | 2.531 | 0.418 | 854 | 130.94 | 0.0023 | 0.8627 | 10.0276 | 0.012095 | 0.14096 | 2.5309 |  | 4.7
2012-010050.oxy | 50 | P26 | 449 | 200 | 3.35 | 0.563 | 852 | 133.56 | 0.0023 | 0.8627 | 10.0276 | 0.012095 | 0.14096 | 3.3503 |  | 5.2
2012-010050.oxy | 50 | P26 | 450 | 175 | 3.849 | 0.634 | 856 | 131.06 | 0.0023 | 0.8627 | 10.0276 | 0.012095 | 0.14096 | 3.8493 |  | 5.5
2012-010050.oxy | 50 | P26 | 451 | 150 | 4.858 | 0.808 | 850 | 132.52 | 0.0023 | 0.8627 | 10.0276 | 0.012095 | 0.14096 | 4.8582 |  | 5.6
2012-010050.oxy | 50 | P26 | 452 | 125 | 6.744 | 1.109 | 853 | 131.25 | 0.0023 | 0.8627 | 10.0276 | 0.012095 | 0.14096 | 6.7437 |  | 6 | Hugh asked to check endpoint because he moved it. He made the right choice.
2012-010050.oxy | 50 | P26 | 453 | 100 | 6.985 | 1.143 | 855 | 130.63 | 0.0023 | 0.8627 | 10.0276 | 0.012095 | 0.14096 | 6.9847 |  | 6.2
2012-010050.oxy | 50 | P26 | 454 | 75 | 6.986 | 1.151 | 851 | 131.51 | 0.0023 | 0.8627 | 10.0276 | 0.012095 | 0.14096 | 6.986 |  | 6.2
2012-010050.oxy | 50 | P26 | 454 | 75 | 6.997 | 1.113 | 859 | 127.14 | 0.0023 | 0.8627 | 10.0276 | 0.012095 | 0.14096 | 6.9904 |  | 6.3 | Endpoint late. Made a slight adjustment to the thio titer (1.1140 to 1.1130)
2012-010050.oxy | 50 | P26 | 455 | 50 | 6.998 | 1.14 | 857 | 130.04 | 0.0023 | 0.8627 | 10.0276 | 0.012095 | 0.14121 | 6.9984 |  | 6.3
2012-010050.oxy | 50 | P26 | 456 | 25 | 7.011 | 1.151 | 842 | 131.06 | 0.0023 | 0.8627 | 10.0276 | 0.012095 | 0.14121 | 7.0104 |  | 6.2
2012-010050.oxy | 50 | P26 | 457 | 10 | 7.009 | 1.253 | 1268 | 142.57 | 0.0023 | 0.8627 | 10.0276 | 0.012095 | 0.14121 | 7.009 |  | 6.3
2012-010050.oxy | 50 | P26 | 458 | 5 | 7 | 1.208 | 1498 | 137.68 | 0.0023 | 0.8627 | 10.0276 | 0.012095 | 0.14121 | 6.9999 | 4 | 6.3 | OXY: Bad air leak at top of Niskin
2012-010060.oxy | 60 | P20 | 478 | 1500 | 0.487 | 0.085 | 3157 | 132.87 | 0.0023 | 0.8612 | 10.0276 | 0.012095 | 0.14121 | 0.48654 |  | 3.1
2012-010060.oxy | 60 | P20 | 479 | 1500 | 0.484 | 0.092 | 3160 | 144.9 | 0.0023 | 0.8612 | 10.0276 | 0.012095 | 0.14121 | 0.48431 |  | 3.1
2012-010060.oxy | 60 | P20 | 480 | 1250 | 0.322 | 0.063 | 3166 | 145.75 | 0.0023 | 0.8612 | 10.0276 | 0.012095 | 0.14121 | 0.32197 |  | 3.3
2012-010060.oxy | 60 | P20 | 481 | 1000 | 0.306 | 0.059 | 3171 | 143.06 | 0.0023 | 0.8612 | 10.0276 | 0.012095 | 0.14121 | 0.30569 |  | 3.7 | Redrawn in new flask; Original was broken after sampling
2012-010060.oxy | 60 | P20 | 481 | 1000 | 0.292 | 0.056 | 3174 | 141.33 | 0.0023 | 0.8612 | 10.0276 | 0.012095 | 0.14121 | 0.29247 |  | 3.8 | Checked endpoint as per my notes. A little ambiguous but looks ok.
2012-010060.oxy | 60 | P20 | 482 | 800 | 0.379 | 0.067 | 1483 | 132.43 | 0.0023 | 0.8612 | 10.0276 | 0.012095 | 0.14121 | 0.37909 |  | 4
2012-010060.oxy | 60 | P20 | 483 | 600 | 0.546 | 0.102 | 3178 | 143.12 | 0.0023 | 0.8612 | 10.0276 | 0.012095 | 0.14121 | 0.54643 |  | 4.7
2012-010060.oxy | 60 | P20 | 484 | 400 | 1.387 | 0.257 | 3180 | 145.9 | 0.0023 | 0.8612 | 10.0276 | 0.012095 | 0.14121 | 1.3873 | 3 | 5.1 | OXY: Niskin top cap was leaking
2012-010060.oxy | 60 | P20 | 485 | 300 | 1.616 | 0.297 | 3181 | 145.07 | 0.0023 | 0.8612 | 10.0276 | 0.012095 | 0.14121 | 1.6164 |  | 5.5
2012-010060.oxy | 60 | P20 | 486 | 250 | 2.547 | 0.435 | 3182 | 135.62 | 0.0023 | 0.8612 | 10.0276 | 0.012095 | 0.14121 | 2.5471 |  | 5.7
2012-010060.oxy | 60 | P20 | 487 | 200 | 2.926 | 0.5 | 3184 | 135.88 | 0.0023 | 0.8612 | 10.0276 | 0.012095 | 0.14121 | 2.926 |  | 6.7
2012-010060.oxy | 60 | P20 | 488 | 175 | 3.306 | 0.546 | 3187 | 131.49 | 0.0023 | 0.8612 | 10.0276 | 0.012095 | 0.14121 | 3.306 |  | 6.2
2012-010060.oxy | 60 | P20 | 489 | 150 | 3.774 | 0.637 | 3200 | 134.5 | 0.0023 | 0.8612 | 10.0276 | 0.012095 | 0.14121 | 3.7738 |  | 6.5
2012-010060.oxy | 60 | P20 | 489 | 150 | 3.772 | 0.623 | 3188 | 131.61 | 0.0023 | 0.8612 | 10.0276 | 0.012095 | 0.14121 | 3.7726 |  | 6.5 | Wrong sample and depth info entered. Corrected
2012-010060.oxy | 60 | P20 | 490 | 125 | 3.561 | 0.595 | 1316 | 133.1 | 0.0023 | 0.8612 | 10.0276 | 0.012095 | 0.14121 | 3.5609 |  | 6.7
2012-010060.oxy | 60 | P20 | 491 | 100 | 6.878 | 1.14 | 1476 | 132.51 | 0.0023 | 0.8612 | 10.0276 | 0.012095 | 0.14121 | 6.878 |  | 6.4
2012-010060.oxy | 60 | P20 | 492 | 75 | 6.846 | 1.151 | 1477 | 134.4 | 0.0023 | 0.8612 | 10.0276 | 0.012095 | 0.14121 | 6.8455 |  | 6.4
2012-010060.oxy | 60 | P20 | 493 | 50 | 6.987 | 1.145 | 1481 | 131.05 | 0.0023 | 0.8612 | 10.0276 | 0.012095 | 0.14121 | 6.9864 |  | 6.4
2012-010060.oxy | 60 | P20 | 494 | 25 | 7.005 | 1.262 | 2014 | 143.92 | 0.0023 | 0.8612 | 10.0276 | 0.012095 | 0.14121 | 7.0046 |  | 6.4
2012-010060.oxy | 60 | P20 | 495 | 10 | 7.005 | 1.27 | 2017 | 144.82 | 0.0023 | 0.8612 | 10.0276 | 0.012095 | 0.14121 | 7.0047 |  | 6.4
2012-010060.oxy | 60 | P20 | 496 | 5 | 7.01 | 1.281 | 2020 | 145.95 | 0.0023 | 0.8612 | 10.0276 | 0.012095 | 0.14121 | 7.0101 |  | 6.4

## Thio N
DATE | Reagent/Standard batches | [5 empty] | T @ Std | THIO Titer (mL) |  |  |  | Blank |  |  |  | Avg. | Avg. |  | diff | THIO N | diff
| MnCl2 | NaI/NaOH | H2SO4 | THIO | KIO3 | KIO3 N | KIO3 | STD 1 | STD 2 | STD 3 | STD 4 | BLK 1 | BLK 2 | BLK 3 | BLK 4 | THIO titer | BLANK | THIO N |  | 20C | 20C | Notes
2012-02-01 | 1001 | 1102 + 09mix | 1002 | 110135wp | 1005A | 0.012135 | 22.18 | 0.863 | 0.863 | 0.864 |  | 0.001 | 0 | 0.001 |  | 0.86333 | 0.00066667 | 0.14107 |  | 0.14083 |  | In lab test
2012-02-01 | 1001 | 1102 + 09mix | 1002 | 110135wp | 1005A | 0.012135 | 22.795 | 0.864 | 0.864 | 0.864 |  | 0.001 | 0 | 0.001 |  | 0.864 | 0.00066667 | 0.14095 | 0.00012 | 0.1407 | 0.000133 | In lab test confirmation of reproducability
2012-02-01 | 1001 | 1102 + 09mix | 1002 | 110135wp | 1010wp | 0.01008 | 22.12 | 0.719 | 0.72 | 0.72 | 0.719 | 0.001 | 0 | 0.001 |  | 0.7195 | 0.00066667 | 0.14062 | 0.00033 | 0.14039 | 0.000313 | In lab test confirmation of reproducability with different batch of std
2012-02-06 | 1001 | 1102 + 09mix | 1002 | 110135wp | 1102A | 0.012095 | 17.955 | 0.862 | 0.862 | 0.861 | 0.862 | 0.003 | 0.002 | 0.002 | 0.002 | 0.86175 | 0.00225 | 0.14111 | -0.00049 | 0.141 | -0.00061 | Ship board test before departure. All chemicals same except new batcbh of std.
2012-02-06 | 1001 | 1102 + 09mix | 1002 | 110135wp | 1102A | 0.012095 | 17.85 | 0.863 | 0.862 | 0.862 | 0.862 | 0.003 | 0.002 | 0.002 | 0.002 | 0.86225 | 0.00225 | 0.14105 | 6e-05 | 0.14094 | 6.2e-05 | Ship board test confirmation of reproducability
2012-02-08 | 1001 | 1102 + 09mix | 1002 | 110135wp | 1102A | 0.012095 | 15.77 | 0.862 | 0.862 | 0.861 | 0.862 | 0.003 | 0.002 | 0.002 | 0.002 | 0.86175 | 0.00225 | 0.14111 | -6e-05 | 0.14105 | -0.000113 | Just before sample analysis
2012-02-11 | 09mix | 1102 + 09mix | 1002 | 110135wp | 1102A | 0.012095 | 16.99 | 0.861 | 0.861 | 0.861 |  | 0.001 | 0 | 0.001 |  | 0.861 | 0.00066667 | 0.14098 | 0.00013 | 0.14089 | 0.000158 | Different batch of Manganous Chloride
2012-02-14 | 09mix | 1102 + 09mix | 1108 | 110135wp | 1102A | 0.012095 | 16.79 | 0.862 | 0.862 | 0.862 |  | 0.002 | 0.003 | 0.002 |  | 0.862 | 0.0023333 | 0.14108 | -0.0001 | 0.141 | -0.000103 | Different batch of Sulfuric Acid
2012-02-16 | 09mix | 1102 + 09mix | 1108 | 110135wp | 1102A | 0.012095 | 15.36 | 0.863 | 0.862 | 0.863 |  | 0.002 | 0.003 | 0.002 |  | 0.86267 | 0.0023333 | 0.14096 | 0.00012 | 0.14091 | 8.4e-05
2012-02-18 | 09mix | 1102 + 09mix | 1108 | 110135wp | 1102A | 0.012095 | 15.47 | 0.861 | 0.861 | 0.861 | 0.862 | 0.002 | 0.003 | 0.002 |  | 0.86125 | 0.0023333 | 0.14121 | -0.00025 | 0.14114 | -0.000227
**Normality changes not acceptable if variability is greater than 0.0005 between daily standard and blank runs

## Raw AutoOxy Output
File Name | LOC:EVENT_NUMBER | LOC:STATION | Sample_number | Depth | Oxygen:Dissolved | Thiosulfate_titer | Flask_Number | Flask_Volume | Blank | Standard
2012-010001.oxy | 1 | SI03 | 999 | 9999 | 5.622 | 1.029 | 2020 | 145.95 | 0.0023 | 0.8618 | Dummy sample
2012-010001.oxy | 1 | SI03 | 1 | 217 | 0 | 0 | 3157 | 132.87 | 0.0023 | 0.8618
2012-010001.oxy | 1 | SI03 | 2 | 200 | 0.036 | 0.011 | 3160 | 144.9 | 0.0023 | 0.8618
2012-010001.oxy | 1 | SI03 | 3 | 175 | 0.063 | 0.016 | 3166 | 145.75 | 0.0023 | 0.8618
2012-010001.oxy | 1 | SI03 | 4 | 150 | 0.053 | 0.014 | 3171 | 143.06 | 0.0023 | 0.8618
2012-010001.oxy | 1 | SI03 | 4 | 150 | 0.043 | 0.012 | 3174 | 141.33 | 0.0023 | 0.8618
2012-010001.oxy | 1 | SI03 | 5 | 125 | 0.042 | 0.012 | 3177 | 143.17 | 0.0023 | 0.8618
2012-010001.oxy | 1 | SI03 | 6 | 100 | 1.33 | 0.242 | 3178 | 143.12 | 0.0023 | 0.8618
2012-010001.oxy | 1 | SI03 | 7 | 75 | 3.879 | 0.711 | 3180 | 145.9 | 0.0023 | 0.8618
2012-010001.oxy | 1 | SI03 | 8 | 50 | 4.442 | 0.809 | 3181 | 145.07 | 0.0023 | 0.8618
2012-010001.oxy | 1 | SI03 | 9 | 25 | 4.91 | 0.835 | 3182 | 135.62 | 0.0023 | 0.8618
2012-010001.oxy | 1 | SI03 | 10 | 10 | 5.243 | 0.893 | 3184 | 135.88 | 0.0023 | 0.8618
2012-010001.oxy | 1 | SI03 | 10 | 10 | 5.274 | 0.869 | 3187 | 131.49 | 0.0023 | 0.8618
2012-010001.oxy | 1 | SI03 | 11 | 5 | 5.696 | 0.939 | 3188 | 131.61 | 0.0023 | 0.8618
2012-010002.oxy | 2 | P1 | 13 | 5 | 0 | 0 | 3200 | 134.5 | 0.0023 | 0.8618
2012-010002.oxy | 2 | P1 | 13 | 5 | 6.704 | 1.129 | 3200 | 134.5 | 0.0023 | 0.8618
2012-010002.oxy | 2 | P1 | Loop | 5 | 6.763 | 1.162 | 3201 | 137.21 | 0.0023 | 0.8618
2012-010004.oxy | 4 | P2 | 28 | 107 | 5.794 | 0.957 | 3204 | 131.86 | 0.0023 | 0.8618
2012-010004.oxy | 4 | P2 | 28 | 107 | 5.793 | 0.971 | 3206 | 133.81 | 0.0023 | 0.8618
2012-010004.oxy | 4 | P2 | 29 | 100 | 5.849 | 1.015 | 3207 | 138.49 | 0.0023 | 0.8618
2012-010004.oxy | 4 | P2 | 30 | 75 | 6.097 | 1.02 | 3189 | 133.59 | 0.0023 | 0.8618
2012-010004.oxy | 4 | P2 | 31 | 75 | 6.094 | 1.006 | 3190 | 131.83 | 0.0023 | 0.8618
2012-010004.oxy | 4 | P2 | 32 | 50 | 6.569 | 1.11 | 3191 | 134.95 | 0.0023 | 0.8618
2012-010004.oxy | 4 | P2 | 33 | 25 | 6.463 | 1.065 | 3193 | 131.63 | 0.0023 | 0.8618
2012-010004.oxy | 4 | P2 | 33 | 25 | 6.315 | 1.047 | 3196 | 132.41 | 0.0023 | 0.8618
2012-010004.oxy | 4 | P2 | 34 | 10 | 6.452 | 1.103 | 3198 | 136.51 | 0.0023 | 0.8618
2012-010004.oxy | 4 | P2 | 35 | 5 | 6.453 | 1.117 | 1488 | 138.2 | 0.0023 | 0.8618
2012-010010.oxy | 10 | P4 | 85 | 1324 | 0.578 | 0.098 | 3204 | 131.86 | 0.0007 | 0.861
2012-010010.oxy | 10 | P4 | 86 | 1250 | 0.443 | 0.079 | 1498 | 137.68 | 0.0007 | 0.861
2012-010010.oxy | 10 | P4 | 87 | 1250 | 0.44 | 0.079 | 3207 | 138.49 | 0.0007 | 0.861
2012-010010.oxy | 10 | P4 | 88 | 1000 | 0.277 | 0.049 | 3189 | 133.59 | 0.0007 | 0.861
2012-010010.oxy | 10 | P4 | 88 | 1000 | 0.274 | 0.048 | 3190 | 131.83 | 0.0007 | 0.861
2012-010010.oxy | 10 | P4 | 89 | 800 | 0.244 | 0.044 | 3191 | 134.95 | 0.0007 | 0.861
2012-010010.oxy | 10 | P4 | 90 | 600 | 0.409 | 0.07 | 3193 | 131.63 | 0.0007 | 0.861
2012-010010.oxy | 10 | P4 | 91 | 400 | 1.078 | 0.181 | 3196 | 132.41 | 0.0007 | 0.861
2012-010010.oxy | 10 | P4 | 92 | 300 | 1.978 | 0.34 | 3198 | 136.51 | 0.0007 | 0.861
2012-010010.oxy | 10 | P4 | 93 | 250 | 2.197 | 0.382 | 1488 | 138.2 | 0.0007 | 0.861
2012-010010.oxy | 10 | P4 | 94 | 200 | 2.632 | 0.44 | 1485 | 133.1 | 0.0007 | 0.861
2012-010010.oxy | 10 | P4 | 95 | 175 | 2.708 | 0.446 | 1487 | 131.14 | 0.0007 | 0.861
2012-010010.oxy | 10 | P4 | 96 | 150 | 2.826 | 0.474 | 1489 | 133.58 | 0.0007 | 0.861
2012-010010.oxy | 10 | P4 | 96 | 150 | 2.837 | 0.476 | 1470 | 133.64 | 0.0007 | 0.861
2012-010010.oxy | 10 | P4 | 97 | 125 | 3.052 | 0.535 | 1497 | 139.62 | 0.0007 | 0.861
2012-010010.oxy | 10 | P4 | 98 | 100 | 3.633 | 0.6 | 1473 | 131.73 | 0.0007 | 0.861
2012-010010.oxy | 10 | P4 | 99 | 75 | 5.139 | 0.838 | 1475 | 130.27 | 0.0007 | 0.861
2012-010010.oxy | 10 | P4 | 100 | 50 | 6.624 | 1.188 | 2032 | 143.2 | 0.0007 | 0.861
2012-010010.oxy | 10 | P4 | 101 | 25 | 6.586 | 1.12 | 1490 | 135.87 | 0.0007 | 0.861
2012-010010.oxy | 10 | P4 | 102 | 10 | 6.599 | 1.162 | 1491 | 140.64 | 0.0007 | 0.861
2012-010010.oxy | 10 | P4 | 103 | 5 | 6.612 | 1.159 | 1492 | 140 | 0.0007 | 0.861
2012-010015.oxy | 15 | P8 | 121 | 2000 | 1.352 | 0.227 | 3157 | 132.87 | 0.0007 | 0.861
2012-010015.oxy | 15 | P8 | 122 | 1500 | 0.669 | 0.124 | 3160 | 144.9 | 0.0007 | 0.861
2012-010015.oxy | 15 | P8 | 123 | 1250 | 0.352 | 0.067 | 3166 | 145.75 | 0.0007 | 0.861
2012-010015.oxy | 15 | P8 | 124 | 1000 | 0.241 | 0.046 | 3171 | 143.06 | 0.0007 | 0.861
2012-010015.oxy | 15 | P8 | 124 | 1000 | 0.233 | 0.044 | 3174 | 141.33 | 0.0007 | 0.861
2012-010015.oxy | 15 | P8 | 125 | 800 | 0.264 | 0.05 | 3177 | 143.17 | 0.0007 | 0.861
2012-010015.oxy | 15 | P8 | 126 | 600 | 0.42 | 0.078 | 3178 | 143.12 | 0.0007 | 0.861
2012-010015.oxy | 15 | P8 | 127 | 400 | 1.262 | 0.233 | 3180 | 145.9 | 0.0007 | 0.861
2012-010015.oxy | 15 | P8 | 128 | 300 | 2.77 | 0.505 | 3181 | 145.07 | 0.0007 | 0.861
2012-010015.oxy | 15 | P8 | 129 | 250 | 3.356 | 0.571 | 3182 | 135.62 | 0.0007 | 0.861
2012-010015.oxy | 15 | P8 | 130 | 200 | 3.367 | 0.574 | 3184 | 135.88 | 0.0007 | 0.861
2012-010015.oxy | 15 | P8 | 131 | 175 | 3.749 | 0.618 | 3187 | 131.49 | 0.0007 | 0.861
2012-010015.oxy | 15 | P8 | 131 | 175 | 3.747 | 0.632 | 3200 | 134.5 | 0.0007 | 0.861
2012-010015.oxy | 15 | P8 | 132 | 150 | 3.934 | 0.649 | 3188 | 131.61 | 0.0007 | 0.861
2012-010015.oxy | 15 | P8 | 133 | 125 | 4.486 | 0.748 | 1316 | 133.1 | 0.0007 | 0.861
2012-010015.oxy | 15 | P8 | 134 | 100 | 5.613 | 0.931 | 1476 | 132.51 | 0.0007 | 0.861
2012-010015.oxy | 15 | P8 | 135 | 75 | 6.683 | 1.124 | 1477 | 134.4 | 0.0007 | 0.861
2012-010015.oxy | 15 | P8 | 136 | 50 | 6.71 | 1.1 | 1481 | 131.05 | 0.0007 | 0.861
2012-010015.oxy | 15 | P8 | 136 | 50 | 6.713 | 1.21 | 2014 | 143.92 | 0.0007 | 0.861
2012-010015.oxy | 15 | P8 | 137 | 25 | 6.72 | 1.219 | 2017 | 144.82 | 0.0007 | 0.861
2012-010015.oxy | 15 | P8 | 138 | 10 | 6.736 | 1.133 | 2019 | 134.41 | 0.0007 | 0.861
2012-010015.oxy | 15 | P8 | 139 | 5 | 6.722 | 1.229 | 2020 | 145.95 | 0.0007 | 0.861
2012-010025.oxy | 25 | P12 | 199 | 3276 | 0.662 | 0.111 | 830 | 131.01 | 0.0007 | 0.861
2012-010025.oxy | 25 | P12 | 9999 | 9999 | 6.638 | 1.088 | 830 | 131.01 | 0.0007 | 0.861 | Dummy sample
2012-010025.oxy | 25 | P12 | 200 | 3000 | 2.263 | 0.377 | 831 | 132.5 | 0.0007 | 0.861
2012-010025.oxy | 25 | P12 | 201 | 3000 | 2.263 | 0.375 | 832 | 131.77 | 0.0007 | 0.861
2012-010025.oxy | 25 | P12 | 202 | 2500 | 1.88 | 0.308 | 833 | 130.12 | 0.0007 | 0.861
2012-010025.oxy | 25 | P12 | 203 | 2000 | 1.348 | 0.222 | 834 | 130.29 | 0.0007 | 0.861
2012-010025.oxy | 25 | P12 | 204 | 1500 | 0.638 | 0.107 | 835 | 130.83 | 0.0007 | 0.861
2012-010025.oxy | 25 | P12 | 204 | 1500 | 0.629 | 0.105 | 836 | 130.1 | 0.0007 | 0.861
2012-010025.oxy | 25 | P12 | 205 | 1250 | 0.365 | 0.062 | 837 | 129.95 | 0.0007 | 0.861
2012-010025.oxy | 25 | P12 | 206 | 1000 | 0.247 | 0.043 | 838 | 130.42 | 0.0007 | 0.861
2012-010025.oxy | 25 | P12 | 207 | 800 | 0.235 | 0.042 | 839 | 133.64 | 0.0007 | 0.861
2012-010025.oxy | 25 | P12 | 208 | 600 | 0.359 | 0.062 | 858 | 131.94 | 0.0007 | 0.861
2012-010025.oxy | 25 | P12 | 209 | 400 | 1.195 | 0.199 | 841 | 131.56 | 0.0007 | 0.861
2012-010025.oxy | 25 | P12 | 210 | 300 | 2.449 | 0.404 | 843 | 131.26 | 0.0007 | 0.861
2012-010025.oxy | 25 | P12 | 211 | 250 | 3.201 | 0.526 | 844 | 130.97 | 0.0007 | 0.861
2012-010025.oxy | 25 | P12 | 212 | 200 | 4.074 | 0.663 | 846 | 129.88 | 0.0007 | 0.861
2012-010025.oxy | 25 | P12 | 213 | 175 | 4.304 | 0.705 | 847 | 130.76 | 0.0007 | 0.861
2012-010025.oxy | 25 | P12 | 213 | 175 | 4.294 | 0.709 | 848 | 131.78 | 0.0007 | 0.861
2012-010025.oxy | 25 | P12 | 214 | 150 | 4.477 | 0.733 | 849 | 130.73 | 0.0007 | 0.861
2012-010025.oxy | 25 | P12 | 215 | 125 | 4.747 | 0.788 | 850 | 132.52 | 0.0007 | 0.861
2012-010025.oxy | 25 | P12 | 216 | 100 | 6.416 | 1.052 | 856 | 131.06 | 0.0007 | 0.861
2012-010025.oxy | 25 | P12 | 217 | 75 | 6.678 | 1.116 | 852 | 133.56 | 0.0007 | 0.861
2012-010025.oxy | 25 | P12 | 218 | 50 | 6.681 | 1.097 | 853 | 131.25 | 0.0007 | 0.861
2012-010025.oxy | 25 | P12 | 219 | 25 | 6.709 | 1.099 | 854 | 130.94 | 0.0007 | 0.861
2012-010025.oxy | 25 | P12 | 220 | 10 | 6.707 | 1.096 | 855 | 130.63 | 0.0007 | 0.861
2012-010025.oxy | 25 | P12 | 221 | 5 | 6.709 | 1.1 | 842 | 131.06 | 0.0007 | 0.861
2012-010025.oxy | 25 | P12 | 221 | 5 | 6.707 | 1.091 | 857 | 130.04 | 0.0007 | 0.861
2012-010034.oxy | 34 | P16 | 9999 | 9999 | 7.071 | 1.164 | 851 | 131.51 | 0.0023 | 0.862 | Dummy sample
2012-010034.oxy | 34 | P16 | 285 | 3684 | 2.727 | 0.45 | 830 | 131.01 | 0.0023 | 0.862
2012-010034.oxy | 34 | P16 | 286 | 3500 | 2.69 | 0.449 | 831 | 132.5 | 0.0023 | 0.862
2012-010034.oxy | 34 | P16 | 287 | 3500 | 2.681 | 0.445 | 832 | 131.77 | 0.0023 | 0.862
2012-010034.oxy | 34 | P16 | 288 | 3000 | 2.389 | 0.392 | 833 | 130.12 | 0.0023 | 0.862
2012-010034.oxy | 34 | P16 | 289 | 2500 | 1.918 | 0.316 | 834 | 130.29 | 0.0023 | 0.862
2012-010034.oxy | 34 | P16 | 289 | 2500 | 1.91 | 0.316 | 835 | 130.83 | 0.0023 | 0.862
2012-010034.oxy | 34 | P16 | 290 | 2000 | 1.335 | 0.221 | 836 | 130.1 | 0.0023 | 0.862
2012-010034.oxy | 34 | P16 | 291 | 1500 | 0.571 | 0.097 | 837 | 129.95 | 0.0023 | 0.862
2012-010034.oxy | 34 | P16 | 292 | 1250 | 0.311 | 0.055 | 838 | 130.42 | 0.0023 | 0.862
2012-010034.oxy | 34 | P16 | 293 | 1000 | 0.261 | 0.048 | 839 | 133.64 | 0.0023 | 0.862
2012-010034.oxy | 34 | P16 | 294 | 800 | 0.338 | 0.06 | 858 | 131.94 | 0.0023 | 0.862
2012-010034.oxy | 34 | P16 | 295 | 600 | 0.552 | 0.095 | 841 | 131.56 | 0.0023 | 0.862
2012-010034.oxy | 34 | P16 | 296 | 400 | 1.36 | 0.227 | 843 | 131.26 | 0.0023 | 0.862
2012-010034.oxy | 34 | P16 | 297 | 300 | 2.098 | 0.347 | 844 | 130.97 | 0.0023 | 0.862
2012-010034.oxy | 34 | P16 | 298 | 250 | 2.659 | 0.435 | 846 | 129.88 | 0.0023 | 0.862
2012-010034.oxy | 34 | P16 | 298 | 250 | 2.671 | 0.44 | 847 | 130.76 | 0.0023 | 0.862
2012-010034.oxy | 34 | P16 | 299 | 200 | 3.21 | 0.532 | 848 | 131.78 | 0.0023 | 0.862
2012-010034.oxy | 34 | P16 | 300 | 175 | 3.494 | 0.574 | 849 | 130.73 | 0.0023 | 0.862
2012-010034.oxy | 34 | P16 | 301 | 150 | 3.9 | 0.649 | 850 | 132.52 | 0.0023 | 0.862
2012-010034.oxy | 34 | P16 | 302 | 125 | 4.238 | 0.697 | 856 | 131.06 | 0.0023 | 0.862
2012-010034.oxy | 34 | P16 | 303 | 100 | 6.799 | 1.137 | 852 | 133.56 | 0.0023 | 0.862
2012-010034.oxy | 34 | P16 | 304 | 75 | 6.81 | 1.119 | 853 | 131.25 | 0.0023 | 0.862
2012-010034.oxy | 34 | P16 | 305 | 50 | 6.814 | 1.117 | 854 | 130.94 | 0.0023 | 0.862
2012-010034.oxy | 34 | P16 | 306 | 25 | 6.837 | 1.118 | 855 | 130.63 | 0.0023 | 0.862
2012-010034.oxy | 34 | P16 | 307 | 10 | 6.833 | 1.121 | 842 | 131.06 | 0.0023 | 0.862
2012-010034.oxy | 34 | P16 | 307 | 10 | 6.831 | 1.112 | 857 | 130.04 | 0.0023 | 0.862
2012-010034.oxy | 34 | P16 | 308 | 5 | 6.832 | 1.087 | 859 | 127.14 | 0.0023 | 0.862
2012-010050.oxy | 50 | P26 | 435 | 4313 | 3.19 | 0.523 | 834 | 130.29 | 0.0023 | 0.8627
2012-010050.oxy | 50 | P26 | 436 | 4000 | 3.133 | 0.516 | 835 | 130.83 | 0.0023 | 0.8627
2012-010050.oxy | 50 | P26 | 436 | 4000 | 3.123 | 0.518 | 832 | 131.77 | 0.0023 | 0.8627
2012-010050.oxy | 50 | P26 | 437 | 3500 | 2.888 | 0.482 | 831 | 132.5 | 0.0023 | 0.8627
2012-010050.oxy | 50 | P26 | 438 | 3000 | 2.481 | 0.41 | 830 | 131.01 | 0.0023 | 0.8627
2012-010050.oxy | 50 | P26 | 439 | 2500 | 1.87 | 0.308 | 833 | 130.12 | 0.0023 | 0.8627
2012-010050.oxy | 50 | P26 | 440 | 2500 | 1.224 | 0.206 | 858 | 131.94 | 0.0023 | 0.8627
2012-010050.oxy | 50 | P26 | 441 | 1500 | 0.537 | 0.094 | 839 | 133.64 | 0.0023 | 0.8627
2012-010050.oxy | 50 | P26 | 442 | 1250 | 0.454 | 0.079 | 841 | 131.56 | 0.0023 | 0.8627
2012-010050.oxy | 50 | P26 | 443 | 1000 | 0.454 | 0.078 | 837 | 129.95 | 0.0023 | 0.8627
2012-010050.oxy | 50 | P26 | 443 | 1000 | 0.461 | 0.08 | 843 | 131.26 | 0.0023 | 0.8627
2012-010050.oxy | 50 | P26 | 444 | 800 | 0.465 | 0.08 | 836 | 130.1 | 0.0023 | 0.8627
2012-010050.oxy | 50 | P26 | 445 | 600 | 0.721 | 0.122 | 849 | 130.73 | 0.0023 | 0.8627
2012-010050.oxy | 50 | P26 | 446 | 400 | 1.337 | 0.223 | 844 | 130.97 | 0.0023 | 0.8627
2012-010050.oxy | 50 | P26 | 447 | 300 | 2.046 | 0.336 | 846 | 129.88 | 0.0023 | 0.8627
2012-010050.oxy | 50 | P26 | 448 | 250 | 2.541 | 0.419 | 847 | 130.76 | 0.0023 | 0.8627
2012-010050.oxy | 50 | P26 | 448 | 250 | 2.531 | 0.418 | 854 | 130.94 | 0.0023 | 0.8627
2012-010050.oxy | 50 | P26 | 449 | 200 | 3.35 | 0.563 | 852 | 133.56 | 0.0023 | 0.8627
2012-010050.oxy | 50 | P26 | 450 | 175 | 3.849 | 0.634 | 856 | 131.06 | 0.0023 | 0.8627
2012-010050.oxy | 50 | P26 | 451 | 150 | 4.858 | 0.808 | 850 | 132.52 | 0.0023 | 0.8627
2012-010050.oxy | 50 | P26 | 452 | 125 | 6.744 | 1.109 | 853 | 131.25 | 0.0023 | 0.8627
2012-010050.oxy | 50 | P26 | 453 | 100 | 6.985 | 1.143 | 855 | 130.63 | 0.0023 | 0.8627
2012-010050.oxy | 50 | P26 | 454 | 75 | 6.986 | 1.151 | 851 | 131.51 | 0.0023 | 0.8627
2012-010050.oxy | 50 | P26 | 454 | 75 | 6.997 | 1.114 | 859 | 127.14 | 0.0023 | 0.8627
2012-010050.oxy | 50 | P26 | 455 | 50 | 6.998 | 1.14 | 857 | 130.04 | 0.0023 | 0.8627
2012-010050.oxy | 50 | P26 | 456 | 25 | 7.011 | 1.151 | 842 | 131.06 | 0.0023 | 0.8627
2012-010050.oxy | 50 | P26 | 457 | 10 | 7.009 | 1.253 | 1268 | 142.57 | 0.0023 | 0.8627
2012-010050.oxy | 50 | P26 | 458 | 5 | 7 | 1.208 | 1498 | 137.68 | 0.0023 | 0.8627
2012-010060.oxy | 60 | P20 | 9999 | 9999 | 6.899 | 1.16 | 2019 | 134.41 | 0.0023 | 0.8612 | Dummy sample
2012-010060.oxy | 60 | P20 | 478 | 1500 | 0.487 | 0.085 | 3157 | 132.87 | 0.0023 | 0.8612
2012-010060.oxy | 60 | P20 | 479 | 1500 | 0.484 | 0.092 | 3160 | 144.9 | 0.0023 | 0.8612
2012-010060.oxy | 60 | P20 | 480 | 1250 | 0.322 | 0.063 | 3166 | 145.75 | 0.0023 | 0.8612
2012-010060.oxy | 60 | P20 | 481 | 1000 | 0.306 | 0.059 | 3171 | 143.06 | 0.0023 | 0.8612
2012-010060.oxy | 60 | P20 | 481 | 1000 | 0.292 | 0.056 | 3174 | 141.33 | 0.0023 | 0.8612
2012-010060.oxy | 60 | P20 | 482 | 800 | 0.379 | 0.067 | 1483 | 132.43 | 0.0023 | 0.8612
2012-010060.oxy | 60 | P20 | 483 | 600 | 0.546 | 0.102 | 3178 | 143.12 | 0.0023 | 0.8612
2012-010060.oxy | 60 | P20 | 484 | 400 | 1.387 | 0.257 | 3180 | 145.9 | 0.0023 | 0.8612
2012-010060.oxy | 60 | P20 | 485 | 300 | 1.616 | 0.297 | 3181 | 145.07 | 0.0023 | 0.8612
2012-010060.oxy | 60 | P20 | 486 | 250 | 2.547 | 0.435 | 3182 | 135.62 | 0.0023 | 0.8612
2012-010060.oxy | 60 | P20 | 487 | 200 | 2.926 | 0.5 | 3184 | 135.88 | 0.0023 | 0.8612
2012-010060.oxy | 60 | P20 | 488 | 175 | 3.306 | 0.546 | 3187 | 131.49 | 0.0023 | 0.8612
2012-010060.oxy | 60 | P20 | 489 | 150 | 3.774 | 0.637 | 3200 | 134.5 | 0.0023 | 0.8612
2012-010060.oxy | 60 | P20 | 490 | 125 | 3.772 | 0.623 | 3188 | 131.61 | 0.0023 | 0.8612
2012-010060.oxy | 60 | P20 | 490 | 125 | 3.561 | 0.595 | 1316 | 133.1 | 0.0023 | 0.8612
2012-010060.oxy | 60 | P20 | 491 | 100 | 6.878 | 1.14 | 1476 | 132.51 | 0.0023 | 0.8612
2012-010060.oxy | 60 | P20 | 492 | 75 | 6.846 | 1.151 | 1477 | 134.4 | 0.0023 | 0.8612
2012-010060.oxy | 60 | P20 | 493 | 50 | 6.987 | 1.145 | 1481 | 131.05 | 0.0023 | 0.8612
2012-010060.oxy | 60 | P20 | 494 | 25 | 7.005 | 1.262 | 2014 | 143.92 | 0.0023 | 0.8612
2012-010060.oxy | 60 | P20 | 495 | 10 | 7.005 | 1.27 | 2017 | 144.82 | 0.0023 | 0.8612
2012-010060.oxy | 60 | P20 | 496 | 5 | 7.01 | 1.281 | 2020 | 145.95 | 0.0023 | 0.8612