## Notes
Analysis: Hugh Maclean, 20-MARCH-12 using Water Properties' Guildline 8400B Salinometer Serial Number 68572. Data processing by Kenny Scozzafava
2012-03-21 | KS
Samples analyzed 7 days after end of cruise.
Four P24 DWR samples were analyzed as a check for system stability. No calibration of the salinometer was required.
Standby number remains the same from previous analysis performed by Kenny in late February/early March
No duplicates were collected so no precision analysis was performed
2015-03-30 | KS
Amended header in the QF worksheet to show that silicone inserts were used in place of the typical nylon inserts supplied by Guildline Instruments.

## QF 2012-03 SAL FINAL
Header: | Salinity samples were collected in 200 mL type ll glass bottles with reusable silicone inserts supplied by Xiamen Cuten Accessories Industry, Ltd. And
screw caps supplied by Ocean Scientific International Limited. They were analyzed in a temperature-controlled lab on a Guildline 8400B Salinometer
standardized with IAPSO standard seawater 07 days after end of cruise. For details including a duplicate analysis, see document QF2012-03SAL.xls.
Cruise_Number | Event_Number | Station | Sample_Number | Flag:Salinity Bottle | Salinity:Bottle | Comments
2012-03 | 1 | JF01 | 1 |  | 30.9603
2012-03 | 4 | JF02 | 4 |  | 31.2866
2012-03 | 7 | JF03 | 7 |  | 31.4398
2012-03 | 10 | JF04 | 10 |  | 31.5312
2012-03 | 13 | JF05 | 13 |  | 31.12
2012-03 | 16 | JF06 | 16 |  | 31.1147
2012-03 | 19 | IVI01 | 19 |  | 30.5374
2012-03 | 22 | IVI02 | 22 |  | 30.6322
2012-03 | 25 | VI01 | 25 |  | 30.5012
2012-03 | 28 | VI02 | 28 |  | 30.6587
2012-03 | 31 | VI03 | 31 |  | 31.0647
2012-03 | 34 | VI04 | 34 |  | 31.0169
2012-03 | 37 | VI05 | 37 |  | 31.2477
2012-03 | 40 | VI06 | 40 |  | 34.1516
2012-03 | 40 | VI06 | 40 |  | 31.5091
2012-03 | 43 | VI07 | 43 |  | 31.3364
2012-03 | 46 | VI08 | 46 |  | 31.3326
2012-03 | 49 | VI09 | 49 |  | 31.3608
2012-03 | 52 | VI10 | 52 |  | 31.4454
2012-03 | 55 | VI11 | 55 |  | 31.3609
2012-03 | 58 | VI12 | 58 |  | 30.2959
2012-03 | 61 | EP07 | 61 |  | 31.8245
2012-03 | 64 | IVI03 | 64 |  | 30.6055
2012-03 | 67 | IVI04 | 67 |  | 30.3575
2012-03 | 70 | EP01 | 70 |  | 31.9195
2012-03 | 73 | EP02 | 73 |  | 30.3697
2012-03 | 76 | EP03 | 76 |  | 30.9104
2012-03 | 79 | EP04 | 79 |  | 31.0434
2012-03 | 82 | EP05 | 82 |  | 31.2986
2012-03 | 85 | EP06 | 85 |  | 31.7062
2012-03 | 88 | IVI05 | 88 |  | 30.602
2012-03 | 91 | IVI06 | 91 |  | 30.0692
2012-03 | 94 | IVI07 | 94 |  | 30.5476
2012-03 | 97 | IVI08 | 97 |  | 30.7147
2012-03 | 100 | IVI09 | 100 |  | 30.6985
2012-03 | 103 | IVI10 | 103 |  | 30.3078
2012-03 | 106 | IVI11 | 106 |  | 30.2318
2012-03 | 109 | IVI12 | 109 |  | 30.3066
2012-03 | 112 | IVI13 | 112 |  | 28.9271
2012-03 | 115 | IVI14 | 115 |  | 29.7957
2012-03 | 118 | IVI15 | 118 |  | 29.5722
2012-03 | 121 | IVI16 | 121 |  | 29.0098
2012-03 | 124 | IVI17 | 124 | 5 | -99 | SAL: No water left in sample bottle.
2012-03 | 127 | IVI18 | 127 |  | 29.0236
2012-03 | 130 | IVI19 | 130 |  | 28.9226
2012-03 | 133 | IVI20 | 133 |  | 28.6007
2012-03 | 136 | IVI21 | 136 |  | 29.2124
2012-03 | 139 | T07 | 139 |  | 31.6904
2012-03 | 142 | QCSD01 | 142 |  | 31.329
2012-03 | 145 | QCSD02 | 145 |  | 31.4867
2012-03 | 148 | QCSD03 | 148 |  | 31.2464
2012-03 | 151 | QCST01 | 151 |  | 31.5111
2012-03 | 154 | QCST02 | 154 |  | 31.6924
2012-03 | 157 | QCST03 | 157 |  | 31.4574
2012-03 | 160 | QCST04 | 160 |  | 31.5017
2012-03 | 163 | QCST05 | 163 |  | 31.1666
2012-03 | 166 | QCST06 | 166 |  | 30.8384
2012-03 | 169 | QCST07 | 169 |  | 31.2538

## Flags
Institute of Ocean Sciences - Quality Flags for Water Sampling | Last Updated: October 2011
Double click document to use.

## Salinity Data
Sample ID | Event | Station | Bottle Label | DateTime | Bath Temperature | Uncorrected Ratio | Uncorrected Ratio StandDev | Correction | Adjusted Ratio | Calculated Salinity | Calculated Salinity StandDev | Flag | New Calculated Salinity | Comments
2012-03#5 | 1 | JF01 | 1 | 2012-03-20 08:44 | 24C | 0.8964 | 3.4195e-06 | 0 | 0.8964 | 30.9603 | 0.00013117 |  | #VALUE!
2012-03#6 | 4 | JF02 | 4 | 2012-03-20 08:47 | 24C | 0.90484 | 1.7702e-06 | 0 | 0.90484 | 31.2866 | 6.7435e-05 |  | #VALUE!
2012-03#7 | 7 | JF03 | 7 | 2012-03-20 08:50 | 24C | 0.9088 | 2.2394e-06 | 0 | 0.9088 | 31.4398 | 8.9577e-05 |  | #VALUE!
2012-03#8 | 10 | JF04 | 10 | 2012-03-20 08:52 | 24C | 0.91116 | 2.2405e-06 | 0 | 0.91116 | 31.5312 | 8.7018e-05 |  | #VALUE!
2012-03#9 | 13 | JF05 | 13 | 2012-03-20 08:56 | 24C | 0.90053 | 3.8756e-06 | 0 | 0.90053 | 31.12 | 0.0001476 |  | #VALUE!
2012-03#10 | 16 | JF06 | 16 | 2012-03-20 08:58 | 24C | 0.9004 | 6.664e-08 | 0 | 0.9004 | 31.1147 | 0 |  | #VALUE!
2012-03#11 | 19 | IVI01 | 19 | 2012-03-20 09:00 | 24C | 0.88544 | 1.1199e-06 | 0 | 0.88544 | 30.5374 | 4.329e-05 |  | #VALUE!
2012-03#12 | 22 | IVI02 | 22 | 2012-03-20 09:03 | 24C | 0.8879 | 3.611e-06 | 0 | 0.8879 | 30.6322 | 0.00013717 |  | #VALUE!
2012-03#13 | 25 | VI01 | 25 | 2012-03-20 09:05 | 24C | 0.8845 | 2.2405e-06 | 0 | 0.8845 | 30.5012 | 8.4447e-05 |  | #VALUE!
2012-03#14 | 28 | VI02 | 28 | 2012-03-20 09:07 | 24C | 0.88858 | 2.475e-06 | 0 | 0.88858 | 30.6587 | 9.4364e-05 |  | #VALUE!
2012-03#15 | 31 | VI03 | 31 | 2012-03-20 09:09 | 24C | 0.8991 | 1.1199e-06 | 0 | 0.8991 | 31.0647 | 4.3716e-05 |  | #VALUE!
2012-03#16 | 34 | VI04 | 34 | 2012-03-20 09:12 | 24C | 0.89786 | 2.4909e-06 | 0 | 0.89786 | 31.0169 | 9.9641e-05 |  | #VALUE!
2012-03#17 | 37 | VI05 | 37 | 2012-03-20 09:14 | 24C | 0.90383 | 1.1196e-06 | 0 | 0.90383 | 31.2477 | 4.265e-05 |  | #VALUE!
2012-03#18 | 40 | VI06 | 40 | 2012-03-20 09:17 | 24C | 0.9784 | 3.4657e-06 | 0 | 0.9784 | 34.1516 | 0.00013822 |  | #VALUE! | deep cast-500m
2012-03#19 | 40 | VI06 | 40 | 2012-03-20 09:19 | 24C | 0.91059 | 2.4909e-06 | 0 | 0.91059 | 31.5091 | 9.4467e-05 |  | #VALUE!
2012-03#20 | 43 | VI07 | 43 | 2012-03-20 09:22 | 24C | 0.90613 | 1.1529e-06 | 0 | 0.90613 | 31.3364 | 4.329e-05 |  | #VALUE!
2012-03#21 | 46 | VI08 | 46 | 2012-03-20 09:25 | 24C | 0.90603 | 3.2141e-06 | 0 | 0.90603 | 31.3326 | 0.00012167 |  | #VALUE!
2012-03#22 | 49 | VI09 | 49 | 2012-03-20 09:27 | 24C | 0.90676 | 3.4553e-06 | 0 | 0.90676 | 31.3608 | 0.00013659 |  | #VALUE!
2012-03#23 | 52 | VI10 | 52 | 2012-03-20 09:29 | 24C | 0.90894 | 3.4501e-06 | 0 | 0.90894 | 31.4454 | 0.00013331 |  | #VALUE!
2012-03#24 | 55 | VI11 | 55 | 2012-03-20 09:55 | 24C | 0.90676 | 3.1417e-06 | 0 | 0.90676 | 31.3608 | 0.00012399 |  | #VALUE!
2012-03#25 | 58 | VI12 | 58 | 2012-03-20 09:58 | 24C | 0.87917 | 2.4909e-06 | 0 | 0.87917 | 30.2959 | 9.7017e-05 |  | #VALUE!
2012-03#26 | 61 | EP07 | 61 | 2012-03-20 10:00 | 24C | 0.91873 | 2.4908e-06 | 0 | 0.91873 | 31.8245 | 9.7078e-05 |  | #VALUE!
2012-03#27 | 64 | IVI03 | 64 | 2012-03-20 10:02 | 24C | 0.88721 | 4.837e-06 | 0 | 0.88721 | 30.6055 | 0.00018277 |  | #VALUE!
2012-03#28 | 67 | IVI04 | 67 | 2012-03-20 10:05 | 24C | 0.88077 | 2.226e-06 | 0 | 0.88077 | 30.3575 | 8.4873e-05 |  | #VALUE!
2012-03#29 | 70 | EP01 | 70 | 2012-03-20 11:09 | 24C | 0.92118 | 2.7425e-06 | 0 | 0.92118 | 31.9195 | 0.00010708 |  | #VALUE!
2012-03#30 | 73 | EP02 | 73 | 2012-03-20 11:11 | 24C | 0.88109 | 3.6105e-06 | 0 | 0.88109 | 30.3697 | 0.00013957 |  | #VALUE!
2012-03#31 | 76 | EP03 | 76 | 2012-03-20 11:14 | 24C | 0.89511 | 2.0947e-06 | 0 | 0.89511 | 30.9104 | 7.979e-05 |  | #VALUE!
2012-03#32 | 79 | EP04 | 79 | 2012-03-20 11:16 | 24C | 0.89855 | 3.4517e-06 | 0 | 0.89855 | 31.0434 | 0.00013412 |  | #VALUE!
2012-03#33 | 82 | EP05 | 82 | 2012-03-20 11:18 | 24C | 0.90515 | 2.8901e-06 | 0 | 0.90515 | 31.2986 | 0.00011147 |  | #VALUE!
2012-03#34 | 85 | EP06 | 85 | 2012-03-20 11:20 | 24C | 0.91568 | 3.466e-06 | 0 | 0.91568 | 31.7062 | 0.00013158 |  | #VALUE!
2012-03#35 | 88 | IVI05 | 88 | 2012-03-20 11:23 | 24C | 0.88711 | 1.3712e-06 | 0 | 0.88711 | 30.602 | 5.2235e-05 |  | #VALUE!
2012-03#36 | 91 | IVI06 | 91 | 2012-03-20 11:25 | 24C | 0.87328 | 3.4659e-06 | 0 | 0.87328 | 30.0692 | 0.00013278 |  | #VALUE!
2012-03#37 | 94 | IVI07 | 94 | 2012-03-20 11:27 | 24C | 0.8857 | 2.8897e-06 | 0 | 0.8857 | 30.5476 | 0.00011104 |  | #VALUE!
2012-03#38 | 97 | IVI08 | 97 | 2012-03-20 11:30 | 24C | 0.89004 | 4.3079e-06 | 0 | 0.89004 | 30.7147 | 0.0001651 |  | #VALUE!
2012-03#39 | 100 | IVI09 | 100 | 2012-03-20 11:32 | 24C | 0.88962 | 3.4657e-06 | 0 | 0.88962 | 30.6985 | 0.00013151 |  | #VALUE!
2012-03#40 | 103 | IVI10 | 103 | 2012-03-20 11:34 | 24C | 0.87948 | 2.4912e-06 | 0 | 0.87948 | 30.3078 | 9.4364e-05 |  | #VALUE!
2012-03#41 | 106 | IVI11 | 106 | 2012-03-20 11:36 | 24C | 0.8775 | 4.7426e-06 | 0 | 0.8775 | 30.2318 | 0.0001816 |  | #VALUE!
2012-03#42 | 109 | IVI12 | 109 | 2012-03-20 11:39 | 24C | 0.87945 | 2.4909e-06 | 0 | 0.87945 | 30.3066 | 9.751e-05 |  | #VALUE!
2012-03#43 | 112 | IVI13 | 112 | 2012-03-20 11:41 | 24C | 0.8435 | 3.2141e-06 | 0 | 0.8435 | 28.9271 | 0.00012653 |  | #VALUE!
2012-03#44 | 115 | IVI14 | 115 | 2012-03-20 11:43 | 24C | 0.86616 | 2.4775e-06 | 0 | 0.86616 | 29.7957 | 9.751e-05 |  | #VALUE!
2012-03#45 | 118 | IVI15 | 118 | 2012-03-20 13:25 | 24C | 0.86034 | 4.3339e-06 | 0 | 0.86034 | 29.5722 | 0.00016467 |  | #VALUE!
2012-03#46 | 121 | IVI16 | 121 | 2012-03-20 13:27 | 24C | 0.84566 | 2.8662e-06 | 0 | 0.84566 | 29.0098 | 0.00011011 |  | #VALUE!
| 124 | IVI17 | 124 | [6 empty] | -99 |  | 5 | -99 | SAL: No water left in sample bottle.
2012-03#47 | 127 | IVI18 | 127 | 2012-03-20 13:30 | 24C | 0.84602 | 3.865e-06 | 0 | 0.84602 | 29.0236 | 0.00014655 |  | #VALUE!
2012-03#48 | 130 | IVI19 | 130 | 2012-03-20 13:33 | 24C | 0.84338 | 2.4615e-06 | 0 | 0.84338 | 28.9226 | 9.0166e-05 |  | #VALUE!
2012-03#49 | 133 | IVI20 | 133 | 2012-03-20 13:35 | 24C | 0.83495 | 3.2141e-06 | 0 | 0.83495 | 28.6007 | 0.0001221 |  | #VALUE!
2012-03#50 | 136 | IVI21 | 136 | 2012-03-20 13:37 | 24C | 0.85095 | 2.7425e-06 | 0 | 0.85095 | 29.2124 | 0.00010395 |  | #VALUE!
2012-03#51 | 139 | T07 | 139 | 2012-03-20 13:39 | 24C | 0.91527 | 3.2141e-06 | 0 | 0.91527 | 31.6904 | 0.00012397 |  | #VALUE!
2012-03#52 | 142 | QCSD01 | 142 | 2012-03-20 13:42 | 24C | 0.90594 | 3.359e-06 | 0 | 0.90594 | 31.329 | 0.00012983 |  | #VALUE!
2012-03#53 | 145 | QCSD02 | 145 | 2012-03-20 13:44 | 24C | 0.91001 | 2.7425e-06 | 0 | 0.91001 | 31.4867 | 0.00010708 |  | #VALUE!
2012-03#54 | 148 | QCSD03 | 148 | 2012-03-20 13:46 | 24C | 0.9038 | 3.8749e-06 | 0 | 0.9038 | 31.2464 | 0.00015238 |  | #VALUE!
2012-03#55 | 151 | QCST01 | 151 | 2012-03-20 13:48 | 24C | 0.91064 | 4.3338e-06 | 0 | 0.91064 | 31.5111 | 0.00016824 |  | #VALUE!
2012-03#56 | 154 | QCST02 | 154 | 2012-03-20 13:51 | 24C | 0.91532 | 3.2141e-06 | 0 | 0.91532 | 31.6924 | 0.00012416 |  | #VALUE!
2012-03#57 | 157 | QCST03 | 157 | 2012-03-20 13:53 | 24C | 0.90925 | 3.4553e-06 | 0 | 0.90925 | 31.4574 | 0.00013169 |  | #VALUE!
2012-03#58 | 160 | QCST04 | 160 | 2012-03-20 13:55 | 24C | 0.9104 | 3.1153e-06 | 0 | 0.9104 | 31.5017 | 0.00012052 |  | #VALUE!
2012-03#59 | 163 | QCST05 | 163 | 2012-03-20 13:57 | 24C | 0.90174 | 3.4659e-06 | 0 | 0.90174 | 31.1666 | 0.00013659 |  | #VALUE!
2012-03#60 | 166 | QCST06 | 166 | 2012-03-20 13:59 | 24C | 0.89324 | 2.475e-06 | 0 | 0.89324 | 30.8384 | 9.703e-05 |  | #VALUE!
2012-03#61 | 169 | QCST07 | 169 | 2012-03-20 14:02 | 24C | 0.90399 | 3.4515e-06 | 0 | 0.90399 | 31.2538 | 0.00013591 |  | #VALUE!

## RAW Salinometer Output
Sample ID | Bottle Label | DateTime | Bath Temperature | Uncorrected Ratio | Uncorrected Ratio StandDev | Correction | Adjusted Ratio | Calculated Salinity | Calculated Salinity StandDev | Comments
2012-03#1 | P24 DWR | 2012-03-20 08:33 | 24C | 0.98922 | 4.2535e-06 | 0 | 0.98922 | 34.576 | 0.00016703
2012-03#2 | P24 DWR | 2012-03-20 08:36 | 24C | 0.98926 | 3.4551e-06 | 0 | 0.98926 | 34.5778 | 0.00014185
2012-03#3 | P24 DWR | 2012-03-20 08:39 | 24C | 0.98928 | 4.1892e-06 | 0 | 0.98928 | 34.5784 | 0.00016578
2012-03#4 | P24 DWR | 2012-03-20 08:40 | 24C | 0.98927 | 2.2391e-06 | 0 | 0.98927 | 34.5781 | 9.2141e-05
2012-03#5 | jf 01-001 | 2012-03-20 08:44 | 24C | 0.8964 | 3.4195e-06 | 0 | 0.8964 | 30.9603 | 0.00013117
2012-03#6 | jf 02-004 | 2012-03-20 08:47 | 24C | 0.90484 | 1.7702e-06 | 0 | 0.90484 | 31.2866 | 6.7435e-05
2012-03#7 | jf 03-007 | 2012-03-20 08:50 | 24C | 0.9088 | 2.2394e-06 | 0 | 0.9088 | 31.4398 | 8.9577e-05
2012-03#8 | jf 04-010 | 2012-03-20 08:52 | 24C | 0.91116 | 2.2405e-06 | 0 | 0.91116 | 31.5312 | 8.7018e-05
2012-03#9 | jf 05-013 | 2012-03-20 08:56 | 24C | 0.90053 | 3.8756e-06 | 0 | 0.90053 | 31.12 | 0.0001476
2012-03#10 | jf 06-016 | 2012-03-20 08:58 | 24C | 0.9004 | 6.664e-08 | 0 | 0.9004 | 31.1147 | 0
2012-03#11 | ivi 01-019 | 2012-03-20 09:00 | 24C | 0.88544 | 1.1199e-06 | 0 | 0.88544 | 30.5374 | 4.329e-05
2012-03#12 | ivi 02-022 | 2012-03-20 09:03 | 24C | 0.8879 | 3.611e-06 | 0 | 0.8879 | 30.6322 | 0.00013717
2012-03#13 | vi 01-025 | 2012-03-20 09:05 | 24C | 0.8845 | 2.2405e-06 | 0 | 0.8845 | 30.5012 | 8.4447e-05
2012-03#14 | vi 02-028 | 2012-03-20 09:07 | 24C | 0.88858 | 2.475e-06 | 0 | 0.88858 | 30.6587 | 9.4364e-05
2012-03#15 | vi 03-031 | 2012-03-20 09:09 | 24C | 0.8991 | 1.1199e-06 | 0 | 0.8991 | 31.0647 | 4.3716e-05
2012-03#16 | vi 04-034 | 2012-03-20 09:12 | 24C | 0.89786 | 2.4909e-06 | 0 | 0.89786 | 31.0169 | 9.9641e-05
2012-03#17 | vi 05-037 | 2012-03-20 09:14 | 24C | 0.90383 | 1.1196e-06 | 0 | 0.90383 | 31.2477 | 4.265e-05
2012-03#18 | vi 06-040 deep | 2012-03-20 09:17 | 24C | 0.9784 | 3.4657e-06 | 0 | 0.9784 | 34.1516 | 0.00013822 | deep cast-500m
2012-03#19 | vi 06-040 | 2012-03-20 09:19 | 24C | 0.91059 | 2.4909e-06 | 0 | 0.91059 | 31.5091 | 9.4467e-05
2012-03#20 | vi 07-043 | 2012-03-20 09:22 | 24C | 0.90613 | 1.1529e-06 | 0 | 0.90613 | 31.3364 | 4.329e-05
2012-03#21 | vi 08-046 | 2012-03-20 09:25 | 24C | 0.90603 | 3.2141e-06 | 0 | 0.90603 | 31.3326 | 0.00012167
2012-03#22 | vi 09-049 | 2012-03-20 09:27 | 24C | 0.90676 | 3.4553e-06 | 0 | 0.90676 | 31.3608 | 0.00013659
2012-03#23 | vi 10-052 | 2012-03-20 09:29 | 24C | 0.90894 | 3.4501e-06 | 0 | 0.90894 | 31.4454 | 0.00013331
2012-03#24 | vi 11-055 | 2012-03-20 09:55 | 24C | 0.90676 | 3.1417e-06 | 0 | 0.90676 | 31.3608 | 0.00012399
2012-03#25 | vi 12-058 | 2012-03-20 09:58 | 24C | 0.87917 | 2.4909e-06 | 0 | 0.87917 | 30.2959 | 9.7017e-05
2012-03#26 | ep 07-061 | 2012-03-20 10:00 | 24C | 0.91873 | 2.4908e-06 | 0 | 0.91873 | 31.8245 | 9.7078e-05
2012-03#27 | ivi 03-064 | 2012-03-20 10:02 | 24C | 0.88721 | 4.837e-06 | 0 | 0.88721 | 30.6055 | 0.00018277
2012-03#28 | ivi 04-067 | 2012-03-20 10:05 | 24C | 0.88077 | 2.226e-06 | 0 | 0.88077 | 30.3575 | 8.4873e-05
2012-03#29 | ep 01-070 | 2012-03-20 11:09 | 24C | 0.92118 | 2.7425e-06 | 0 | 0.92118 | 31.9195 | 0.00010708
2012-03#30 | ep 02-073 | 2012-03-20 11:11 | 24C | 0.88109 | 3.6105e-06 | 0 | 0.88109 | 30.3697 | 0.00013957
2012-03#31 | ep 03-076 | 2012-03-20 11:14 | 24C | 0.89511 | 2.0947e-06 | 0 | 0.89511 | 30.9104 | 7.979e-05
2012-03#32 | ep 04-079 | 2012-03-20 11:16 | 24C | 0.89855 | 3.4517e-06 | 0 | 0.89855 | 31.0434 | 0.00013412
2012-03#33 | ep 05-082 | 2012-03-20 11:18 | 24C | 0.90515 | 2.8901e-06 | 0 | 0.90515 | 31.2986 | 0.00011147
2012-03#34 | ep 06-085 | 2012-03-20 11:20 | 24C | 0.91568 | 3.466e-06 | 0 | 0.91568 | 31.7062 | 0.00013158
2012-03#35 | ivi 05-088 | 2012-03-20 11:23 | 24C | 0.88711 | 1.3712e-06 | 0 | 0.88711 | 30.602 | 5.2235e-05
2012-03#36 | ivi 06-091 | 2012-03-20 11:25 | 24C | 0.87328 | 3.4659e-06 | 0 | 0.87328 | 30.0692 | 0.00013278
2012-03#37 | ivi 07-094 | 2012-03-20 11:27 | 24C | 0.8857 | 2.8897e-06 | 0 | 0.8857 | 30.5476 | 0.00011104
2012-03#38 | ivi 08-097 | 2012-03-20 11:30 | 24C | 0.89004 | 4.3079e-06 | 0 | 0.89004 | 30.7147 | 0.0001651
2012-03#39 | ivi 09-100 | 2012-03-20 11:32 | 24C | 0.88962 | 3.4657e-06 | 0 | 0.88962 | 30.6985 | 0.00013151
2012-03#40 | ivi 10-103 | 2012-03-20 11:34 | 24C | 0.87948 | 2.4912e-06 | 0 | 0.87948 | 30.3078 | 9.4364e-05
2012-03#41 | ivi 11-106 | 2012-03-20 11:36 | 24C | 0.8775 | 4.7426e-06 | 0 | 0.8775 | 30.2318 | 0.0001816
2012-03#42 | ivi 12-109 | 2012-03-20 11:39 | 24C | 0.87945 | 2.4909e-06 | 0 | 0.87945 | 30.3066 | 9.751e-05
2012-03#43 | ivi 13-112 | 2012-03-20 11:41 | 24C | 0.8435 | 3.2141e-06 | 0 | 0.8435 | 28.9271 | 0.00012653
2012-03#44 | ivi 14-115 | 2012-03-20 11:43 | 24C | 0.86616 | 2.4775e-06 | 0 | 0.86616 | 29.7957 | 9.751e-05
2012-03#45 | ivi 15-118 | 2012-03-20 13:25 | 24C | 0.86034 | 4.3339e-06 | 0 | 0.86034 | 29.5722 | 0.00016467
2012-03#46 | ivi 16-121 | 2012-03-20 13:27 | 24C | 0.84566 | 2.8662e-06 | 0 | 0.84566 | 29.0098 | 0.00011011 | no sample at ivi17- no water
2012-03#47 | ivi 18-127 | 2012-03-20 13:30 | 24C | 0.84602 | 3.865e-06 | 0 | 0.84602 | 29.0236 | 0.00014655
2012-03#48 | ivi 19-130 | 2012-03-20 13:33 | 24C | 0.84338 | 2.4615e-06 | 0 | 0.84338 | 28.9226 | 9.0166e-05
2012-03#49 | ivi 20-133 | 2012-03-20 13:35 | 24C | 0.83495 | 3.2141e-06 | 0 | 0.83495 | 28.6007 | 0.0001221
2012-03#50 | ivi 21-136 | 2012-03-20 13:37 | 24C | 0.85095 | 2.7425e-06 | 0 | 0.85095 | 29.2124 | 0.00010395
2012-03#51 | T 07-139 | 2012-03-20 13:39 | 24C | 0.91527 | 3.2141e-06 | 0 | 0.91527 | 31.6904 | 0.00012397
2012-03#52 | qcsd 01-142 | 2012-03-20 13:42 | 24C | 0.90594 | 3.359e-06 | 0 | 0.90594 | 31.329 | 0.00012983
2012-03#53 | qcsd 02-145 | 2012-03-20 13:44 | 24C | 0.91001 | 2.7425e-06 | 0 | 0.91001 | 31.4867 | 0.00010708
2012-03#54 | qcsd 03-148 | 2012-03-20 13:46 | 24C | 0.9038 | 3.8749e-06 | 0 | 0.9038 | 31.2464 | 0.00015238
2012-03#55 | qcst 01-151 | 2012-03-20 13:48 | 24C | 0.91064 | 4.3338e-06 | 0 | 0.91064 | 31.5111 | 0.00016824
2012-03#56 | qcst 02-154 | 2012-03-20 13:51 | 24C | 0.91532 | 3.2141e-06 | 0 | 0.91532 | 31.6924 | 0.00012416
2012-03#57 | qcst 03-157 | 2012-03-20 13:53 | 24C | 0.90925 | 3.4553e-06 | 0 | 0.90925 | 31.4574 | 0.00013169
2012-03#58 | qcst 04-160 | 2012-03-20 13:55 | 24C | 0.9104 | 3.1153e-06 | 0 | 0.9104 | 31.5017 | 0.00012052
2012-03#59 | qcst 05-163 | 2012-03-20 13:57 | 24C | 0.90174 | 3.4659e-06 | 0 | 0.90174 | 31.1666 | 0.00013659
2012-03#60 | qcst 06-166 | 2012-03-20 13:59 | 24C | 0.89324 | 2.475e-06 | 0 | 0.89324 | 30.8384 | 9.703e-05
2012-03#61 | qcst 07-169 | 2012-03-20 14:02 | 24C | 0.90399 | 3.4515e-06 | 0 | 0.90399 | 31.2538 | 0.00013591