## comparison-1119
LOC:EVENT_NUMBER | Pressure | Temperature:Primary | Temperature:Secondary | Salinity:T0:C0 | Salinity:T1:C1 | Oxygen:saturation' | Oxygen:Voltage:SBE | Bottle:Position | Bottle_Number | Sample_Number | Phi | DObot/Phi | Oxygen:Dissolved | Flag:Oxygen:Dissolved | diff from fit | 1st fit m | 1st fit b | Titrated DO | Titrated DO Flag | Sample # | Diff in samp #
72 | 309.995 | 8.5938 | 8.5948 | 30.6252 | 30.6271 | 6.7002 | 1.5942 | 1 | 1 | 256 | 6.9078 | 0.49394 | 3.412 |  | 2.0743e-05 | 0.4442 | -0.2142 |  |  |  | Summary of Soc Voffset including the original values in the factory calibration
27 | 19.872 | 7.7231 | 7.7238 | 30.1859 | 30.1874 | 6.8533 | 2.5184 | 8 | 8 | 104 | 6.8126 | 0.90451 | 6.162 |  | 2.4406e-05 | [7 empty] | m | b | Soc | Voffset | R2
70 | 300.21 | 8.5134 | 8.5139 | 30.6082 | 30.6099 | 6.713 | 1.6321 | 2 | 2 | 241 | 6.9128 | 0.51079 | 3.531 |  | 2.4511e-05 | [5 empty] | Bottles used | Original | 0.4278 | -0.21856 | 0.4278 | -0.5109
42 | 99.712 | 7.6599 | 7.6608 | 29.9172 | 29.9197 | 6.8753 | 2.2735 | 4 | 4 | 125 | 6.905 | 0.79565 | 5.494 |  | 4.9297e-05 | [5 empty] | 240 | all data | 0.4214 | -0.1663 | 0.4214 | -0.39464 | 0.9878 | 2.107
46 | 252.218 | 8.3337 | 8.3333 | 30.7094 | 30.7103 | 6.7359 | 1.6774 | 3 | 3 | 136 | 6.8949 | 0.53097 | 3.661 |  | 8.6625e-05 | [5 empty] | 230 | all except 3 or 4 flags | 0.4189 | -0.161 | 0.4189 | -0.38434 | 0.9865 | 2.0945
70 | 19.96 | 7.6195 | 7.6197 | 29.184 | 29.1853 | 6.9147 | 2.5316 | 13 | 13 | 252 | 6.8742 | 0.91021 | 6.257 | 6 | 0.00010886 | [5 empty] | 220 | excl. outliers diff>0.05 | 0.4339 | -0.1928 | 0.4339 | -0.44434 | 0.9971 | 2.1695
63 | 99.998 | 8.2412 | 8.2417 | 30.2851 | 30.2864 | 6.7686 | 1.8342 | 5 | 5 | 219 | 6.7953 | 0.60042 | 4.08 |  | 0.00014161 | [5 empty] | 209 | excl. outliers diff>0.02 | 0.4413 | -0.2084 | 0.4413 | -0.47224 | 0.999 | 2.2065
20 | 50.209 | 7.5585 | 7.5592 | 30.8801 | 30.8828 | 6.848 | 2.3294 | 4 | 4 | 80 | 6.8346 | 0.82038 | 5.607 |  | 0.00014313 | [5 empty] | 186 | excl. outliers diff>0.01 | 0.4436 | -0.213 | 0.4436 | -0.48016 | 0.9996 | 2.218
27 | 39.829 | 7.7016 | 7.7011 | 30.2729 | 30.2781 | 6.8528 | 2.5072 | 6 | 6 | 102 | 6.8296 | 0.89932 | 6.142 |  | 0.00015301 | [5 empty] | 169 | excl. outliers diff>0.007 | 0.4442 | -0.2142 | 0.4442 | -0.48222 | 0.9998 | 2.221
63 | 150.167 | 7.9267 | 7.9276 | 30.4448 | 30.4474 | 6.81 | 1.9421 | 3 | 3 | 217 | 6.8825 | 0.64831 | 4.462 |  | 0.00018037 | [5 empty] | 156 | excl. outliers diff>0.005 | 0.4448 | -0.2153 | 0.4448 | -0.48404 | 0.9998 | 2.224
27 | 1.028 | 7.7329 | 7.734 | 30.1143 | 30.1157 | 6.8549 | 2.5569 | 11 | 11 | 107 | 6.7977 | 0.92178 | 6.266 |  | 0.00020353 |  |  | missing high values |  |  | 146 | excl. outliers diff>0.004 | 0.4462 | -0.2179 | 0.4462 | -0.48835 | 0.9998 | 2.231
46 | 100.005 | 7.5424 | 7.5432 | 30.063 | 30.0645 | 6.8872 | 2.2865 | 8 | 8 | 141 | 6.9179 | 0.80125 | 5.543 |  | 0.00020416
58 | 249.815 | 8.6852 | 8.6856 | 30.8089 | 30.8106 | 6.6785 | 1.4967 | 3 | 3 | 185 | 6.8322 | 0.45037 | 3.077 | 6 | 0.0002615
51 | 74.857 | 7.5616 | 7.5625 | 29.8907 | 29.8921 | 6.8919 | 2.2975 | 10 | 10 | 159 | 6.9003 | 0.80663 | 5.566 |  | 0.00028365
4 | 9.809 | 7.5549 | 7.5558 | 30.3576 | 30.3592 | 6.872 | 2.4536 | 12 | 12 | 21 | 6.8232 | 0.87598 | 5.977 |  | 0.00030447
46 | 299.995 | 8.4617 | 8.462 | 30.7732 | 30.7746 | 6.7137 | 1.5899 | 2 | 2 | 135 | 6.9136 | 0.49237 | 3.404 |  | 0.00030977
70 | 149.979 | 8.2778 | 8.28 | 30.4182 | 30.4199 | 6.7572 | 1.7873 | 6 | 6 | 245 | 6.8271 | 0.58004 | 3.96 | 6 | 0.00032856
2 | 49.878 | 7.4027 | 7.402 | 29.8516 | 29.8536 | 6.9189 | 2.2411 | 3 | 3 | 3 | 6.906 | 0.78164 | 5.398 |  | 0.00034014
17 | 163.025 | 7.488 | 7.4891 | 32.718 | 32.7203 | 6.777 | 1.7746 | 1 | 1 | 65 | 6.8627 | 0.57441 | 3.942 |  | 0.00034133
72 | 200.033 | 8.475 | 8.4764 | 30.5529 | 30.5547 | 6.7213 | 1.6779 | 3 | 3 | 258 | 6.8334 | 0.53077 | 3.627 |  | 0.00035076
51 | 49.641 | 7.7229 | 7.7237 | 29.6569 | 29.6576 | 6.877 | 2.2208 | 11 | 11 | 160 | 6.8623 | 0.7719 | 5.297 |  | 0.00037381
42 | 74.798 | 7.5785 | 7.5792 | 29.6744 | 29.677 | 6.899 | 2.3718 | 5 | 5 | 126 | 6.9072 | 0.83897 | 5.795 | 6 | 0.00038823
46 | 201.05 | 7.9553 | 7.956 | 30.5366 | 30.5382 | 6.8015 | 1.911 | 4 | 4 | 137 | 6.9187 | 0.63509 | 4.394 |  | 0.00040499
4 | 0.507 | 7.5638 | 7.5655 | 30.2965 | 30.3015 | 6.8733 | 2.4791 | 14 | 14 | 23 | 6.8163 | 0.88743 | 6.049 |  | 0.00040596
17 | 50.095 | 7.6299 | 7.6322 | 30.6268 | 30.6232 | 6.8481 | 2.4106 | 6 | 6 | 70 | 6.8343 | 0.857 | 5.857 |  | 0.00041646
58 | 124.745 | 7.7918 | 7.794 | 30.2964 | 30.2992 | 6.8376 | 2.0255 | 7 | 7 | 189 | 6.8886 | 0.68505 | 4.719 |  | 0.00046738
14 | 184.728 | 7.4027 | 7.4034 | 33.1654 | 33.1673 | 6.7703 | 1.5648 | 1 | 1 | 52 | 6.8756 | 0.4804 | 3.303 |  | 0.00049275
70 | 175.225 | 8.2082 | 8.2099 | 30.4596 | 30.461 | 6.766 | 1.8075 | 5 | 5 | 244 | 6.8585 | 0.58818 | 4.034 |  | 0.0004972
20 | 100.293 | 7.5093 | 7.5102 | 31.4524 | 31.4541 | 6.83 | 2.164 | 2 | 2 | 78 | 6.8609 | 0.74757 | 5.129 |  | 0.00051275
4 | 74.838 | 7.5458 | 7.5466 | 30.4179 | 30.4201 | 6.8707 | 2.419 | 7 | 7 | 16 | 6.8791 | 0.86087 | 5.922 |  | 0.0005325
63 | 39.978 | 7.5378 | 7.54 | 29.3236 | 29.3277 | 6.9214 | 2.5102 | 8 | 8 | 222 | 6.8989 | 0.90028 | 6.211 |  | 0.00054586
20 | 40.017 | 7.571 | 7.5718 | 30.8182 | 30.8199 | 6.8488 | 2.3531 | 5 | 5 | 81 | 6.8265 | 0.83162 | 5.677 | 6 | 0.00057029
70 | 349.227 | 8.5528 | 8.5534 | 30.6285 | 30.6304 | 6.7062 | 1.5883 | 1 | 1 | 240 | 6.949 | 0.49072 | 3.41 |  | 0.00062093
17 | 74.382 | 7.5234 | 7.5242 | 31.0238 | 31.0263 | 6.847 | 2.2867 | 5 | 5 | 69 | 6.8551 | 0.80218 | 5.499 |  | 0.00063719
51 | 175.13 | 7.8507 | 7.8508 | 30.4441 | 30.4454 | 6.8218 | 1.9767 | 6 | 6 | 155 | 6.9169 | 0.66316 | 4.587 |  | 0.0007099
75 | 10.094 | 7.9491 | 7.9494 | 29.4963 | 29.4976 | 6.8488 | 2.3181 | 9 | 9 | 279 | 6.7985 | 0.81621 | 5.549 |  | 0.00071917
46 | 75.034 | 7.8926 | 7.8933 | 29.9588 | 29.9603 | 6.8369 | 2.0694 | 9 | 9 | 142 | 6.8437 | 0.7043 | 4.82 |  | 0.00072406
27 | 4.412 | 7.736 | 7.7359 | 30.1112 | 30.1131 | 6.8546 | 2.5556 | 10 | 10 | 106 | 6.8003 | 0.92172 | 6.268 |  | 0.00074089
42 | 30.139 | 7.6466 | 7.6473 | 29.2984 | 29.3001 | 6.9052 | 2.4783 | 8 | 8 | 129 | 6.8736 | 0.88745 | 6.1 |  | 0.00077381
51 | 199.983 | 7.8544 | 7.8563 | 30.5008 | 30.5026 | 6.8187 | 1.9544 | 5 | 5 | 154 | 6.9358 | 0.65313 | 4.53 | 6 | 0.00079261
70 | 125.021 | 8.2806 | 8.2821 | 30.3599 | 30.3618 | 6.7593 | 1.8002 | 7 | 7 | 246 | 6.8075 | 0.58465 | 3.98 |  | 0.00081856
32 | 216.125 | 7.5686 | 7.5692 | 30.2538 | 30.2557 | 6.8745 | 2.3792 | 1 | 1 | 108 | 7.0086 | 0.84353 | 5.912 |  | 0.00089354
32 | 4.885 | 7.6314 | 7.6316 | 29.5648 | 29.5674 | 6.8956 | 2.6194 | 13 | 13 | 120 | 6.8419 | 0.94842 | 6.489 |  | 0.00092072
4 | 4.884 | 7.5632 | 7.564 | 30.3333 | 30.3349 | 6.8718 | 2.4633 | 13 | 13 | 22 | 6.8186 | 0.87906 | 5.994 |  | 0.00092426
8 | 50.423 | 7.4506 | 7.4513 | 31.1848 | 31.1864 | 6.8512 | 2.2578 | 9 | 9 | 31 | 6.8386 | 0.78963 | 5.4 |  | 0.00093506
42 | 20.25 | 7.65 | 7.6507 | 29.2185 | 29.22 | 6.9083 | 2.5124 | 9 | 9 | 130 | 6.8679 | 0.90274 | 6.2 |  | 0.00095886
4 | 49.717 | 7.5462 | 7.5471 | 30.4032 | 30.4047 | 6.8713 | 2.4301 | 8 | 8 | 17 | 6.8576 | 0.8662 | 5.94 |  | 0.00096515
51 | 378.121 | 8.7316 | 8.7324 | 30.8986 | 30.9002 | 6.6677 | 1.4151 | 1 | 1 | 150 | 6.9336 | 0.41335 | 2.866 |  | 0.0010407
4 | 39.634 | 7.5458 | 7.5467 | 30.3982 | 30.3997 | 6.8716 | 2.4329 | 9 | 9 | 18 | 6.849 | 0.86757 | 5.942 |  | 0.0010796
70 | 100.245 | 8.2143 | 8.2152 | 30.2107 | 30.212 | 6.776 | 1.8576 | 8 | 8 | 247 | 6.803 | 0.60988 | 4.149 |  | 0.0010885
46 | 20.203 | 7.5539 | 7.5539 | 29.1051 | 29.1003 | 6.9287 | 2.4912 | 13 | 13 | 146 | 6.8887 | 0.89132 | 6.14 |  | 0.0010898
42 | 176.453 | 7.6842 | 7.6848 | 30.333 | 30.335 | 6.8528 | 2.116 | 1 | 1 | 122 | 6.9504 | 0.72687 | 5.052 |  | 0.0011366
2 | 10.063 | 7.4992 | 7.5068 | 29.4996 | 29.4727 | 6.9195 | 2.3878 | 7 | 7 | 7 | 6.8709 | 0.84764 | 5.824 |  | 0.0011617
8 | 30.364 | 7.6544 | 7.6518 | 30.9304 | 30.9324 | 6.8307 | 2.3959 | 11 | 11 | 33 | 6.7996 | 0.85123 | 5.788 |  | 0.0011803
63 | 39.882 | 7.5356 | 7.5365 | 29.319 | 29.3207 | 6.9219 | 2.5269 | 9 | 9 | 223 | 6.8994 | 0.90704 | 6.258 |  | 0.001196
72 | 99.956 | 8.3555 | 8.356 | 30.3175 | 30.3192 | 6.7497 | 1.7754 | 7 | 7 | 262 | 6.7757 | 0.57322 | 3.884 |  | 0.0011991
27 | 125.588 | 7.602 | 7.6028 | 30.6168 | 30.6184 | 6.853 | 2.3773 | 2 | 2 | 98 | 6.9058 | 0.84306 | 5.822 |  | 0.0012785
17 | 41.088 | 7.6514 | 7.6523 | 30.5542 | 30.5555 | 6.848 | 2.4294 | 7 | 7 | 71 | 6.8262 | 0.86622 | 5.913 |  | 0.0012836
11 | 0.511 | 8.6519 | 8.6443 | 29.1082 | 29.1325 | 6.7576 | 2.8063 | 14 | 14 | 51 | 6.6966 | 1.0337 | 6.922 |  | 0.0013031
27 | 75.276 | 7.6669 | 7.6677 | 30.4342 | 30.4355 | 6.851 | 2.4685 | 4 | 4 | 100 | 6.8591 | 0.88365 | 6.061 |  | 0.0013354
11 | 174.64 | 7.3505 | 7.3512 | 33.1433 | 33.1489 | 6.7794 | 1.5531 | 3 | 3 | 40 | 6.8762 | 0.47701 | 3.28 |  | 0.0013457
51 | 350.197 | 8.7313 | 8.7322 | 30.8971 | 30.8987 | 6.6678 | 1.4204 | 2 | 2 | 151 | 6.909 | 0.4154 | 2.87 |  | 0.0013506
8 | 200.964 | 7.3861 | 7.3871 | 33.6133 | 33.6155 | 6.753 | 1.3881 | 3 | 3 | 25 | 6.8724 | 0.40102 | 2.756 |  | 0.0013568
17 | 149.061 | 7.4877 | 7.4888 | 32.6944 | 32.6936 | 6.7781 | 1.7877 | 2 | 2 | 66 | 6.8516 | 0.57855 | 3.964 |  | 0.0013598
4 | 100.799 | 7.5388 | 7.5392 | 30.4686 | 30.4721 | 6.8695 | 2.3931 | 6 | 6 | 15 | 6.9009 | 0.85018 | 5.867 |  | 0.0013783
32 | 29.964 | 7.5711 | 7.5718 | 29.9852 | 29.9871 | 6.8862 | 2.4958 | 10 | 10 | 117 | 6.8549 | 0.89586 | 6.141 |  | 0.0014222
17 | 100.877 | 7.3805 | 7.382 | 31.6206 | 31.6217 | 6.8427 | 2.1103 | 4 | 4 | 68 | 6.8748 | 0.72467 | 4.982 | 6 | 0.0014587
54 | 124.811 | 7.7785 | 7.7793 | 30.2655 | 30.267 | 6.841 | 2.0507 | 7 | 7 | 173 | 6.8922 | 0.69818 | 4.812 |  | 0.0014618
42 | 149.894 | 7.5292 | 7.5298 | 30.1584 | 30.1603 | 6.885 | 2.3274 | 2 | 2 | 123 | 6.9602 | 0.8211 | 5.715 |  | 0.0014635
46 | 124.878 | 7.5569 | 7.5578 | 30.2195 | 30.2208 | 6.8779 | 2.2096 | 7 | 7 | 140 | 6.9306 | 0.76877 | 5.328 |  | 0.0014656
2 | 40.212 | 7.3622 | 7.3674 | 29.7715 | 29.7797 | 6.929 | 2.2438 | 4 | 4 | 4 | 6.9077 | 0.78101 | 5.395 |  | 0.0015004
70 | 200.495 | 8.1702 | 8.1707 | 30.4804 | 30.482 | 6.7709 | 1.8164 | 4 | 4 | 243 | 6.8859 | 0.59106 | 4.07 |  | 0.0015901
11 | 40.332 | 7.5622 | 7.563 | 30.7149 | 30.7164 | 6.8548 | 2.4211 | 9 | 9 | 46 | 6.8328 | 0.8629 | 5.896 |  | 0.0016391
14 | 51.362 | 7.4648 | 7.4656 | 31.0363 | 31.0366 | 6.8557 | 2.3037 | 7 | 7 | 58 | 6.8438 | 0.81081 | 5.549 |  | 0.001702
14 | 99.592 | 7.3685 | 7.3692 | 31.6861 | 31.6883 | 6.8416 | 2.0766 | 5 | 5 | 56 | 6.8727 | 0.71006 | 4.88 |  | 0.0018085
54 | 174.48 | 7.9278 | 7.9255 | 30.544 | 30.5443 | 6.8054 | 1.9191 | 5 | 5 | 171 | 6.8993 | 0.64007 | 4.416 |  | 0.0018109
27 | 50.203 | 7.6665 | 7.6684 | 30.3518 | 30.3499 | 6.8547 | 2.4813 | 5 | 5 | 101 | 6.8408 | 0.88615 | 6.062 |  | 0.0018326
46 | 30.165 | 7.5845 | 7.5851 | 29.3395 | 29.338 | 6.9132 | 2.3854 | 12 | 12 | 145 | 6.8819 | 0.84352 | 5.805 | 6 | 0.0018742
72 | 150.116 | 8.4017 | 8.4019 | 30.4931 | 30.4942 | 6.735 | 1.7263 | 5 | 5 | 260 | 6.8042 | 0.55451 | 3.773 | 6 | 0.0019106
51 | 299.669 | 8.711 | 8.7109 | 30.8693 | 30.8707 | 6.672 | 1.4638 | 3 | 3 | 152 | 6.869 | 0.43412 | 2.982 |  | 0.0019112
75 | 30.213 | 7.9945 | 7.9951 | 29.5438 | 29.5458 | 6.8396 | 2.2815 | 7 | 7 | 277 | 6.8066 | 0.79731 | 5.427 | 6 | 0.0019126
27 | 29.942 | 7.7079 | 7.7087 | 30.251 | 30.2521 | 6.8528 | 2.5109 | 7 | 7 | 103 | 6.8209 | 0.90311 | 6.16 |  | 0.0019426
8 | 244.703 | 7.3584 | 7.3596 | 33.6539 | 33.656 | 6.7555 | 1.3443 | 1 | 1 | 24 | 6.9138 | 0.38488 | 2.661 |  | 0.0019543
8 | 74.683 | 7.4341 | 7.4349 | 31.3304 | 31.3305 | 6.8473 | 2.2052 | 8 | 8 | 30 | 6.8561 | 0.76735 | 5.261 |  | 0.001984
14 | 40.366 | 7.5285 | 7.5299 | 30.8437 | 30.8431 | 6.8543 | 2.3623 | 8 | 8 | 59 | 6.8325 | 0.83718 | 5.72 |  | 0.0020249
17 | 30.107 | 7.6699 | 7.6719 | 30.4995 | 30.4983 | 6.8476 | 2.4497 | 8 | 8 | 72 | 6.8161 | 0.87602 | 5.971 |  | 0.0020438
63 | 124.804 | 7.9329 | 7.9344 | 30.3657 | 30.3673 | 6.8126 | 1.9573 | 4 | 4 | 218 | 6.8627 | 0.65732 | 4.511 |  | 0.0020902
54 | 50.03 | 7.9133 | 7.9139 | 29.8742 | 29.8753 | 6.8375 | 2.0653 | 10 | 10 | 176 | 6.8222 | 0.70109 | 4.783 | 6 | 0.0021033
54 | 300.083 | 8.7378 | 8.7386 | 30.8582 | 30.8601 | 6.6685 | 1.4585 | 2 | 2 | 168 | 6.8656 | 0.43579 | 2.992 |  | 0.0021103
8 | 39.86 | 7.4511 | 7.452 | 31.1364 | 31.1384 | 6.8533 | 2.2787 | 10 | 10 | 32 | 6.8314 | 0.80012 | 5.466 |  | 0.0021203
46 | 175.786 | 7.7836 | 7.7851 | 30.4468 | 30.4481 | 6.8322 | 2.0165 | 5 | 5 | 138 | 6.9283 | 0.67939 | 4.707 | 6 | 0.0021611
11 | 19.499 | 8.1594 | 8.1609 | 29.8667 | 29.8677 | 6.7997 | 2.61 | 11 | 11 | 48 | 6.7569 | 0.94733 | 6.401 |  | 0.0021711
20 | 20.218 | 7.6044 | 7.6055 | 30.7065 | 30.7073 | 6.8486 | 2.4117 | 7 | 7 | 83 | 6.8087 | 0.85934 | 5.851 |  | 0.002246
4 | 127.616 | 7.5171 | 7.5182 | 30.6221 | 30.6212 | 6.8661 | 2.3461 | 5 | 5 | 14 | 6.9213 | 0.83019 | 5.746 |  | 0.0022749
54 | 75.138 | 7.9576 | 7.9579 | 30.0803 | 30.0801 | 6.8214 | 2.0079 | 9 | 9 | 175 | 6.8279 | 0.68 | 4.643 |  | 0.002281
27 | 100.128 | 7.6385 | 7.6394 | 30.5059 | 30.5073 | 6.8522 | 2.4325 | 3 | 3 | 99 | 6.8824 | 0.8686 | 5.978 |  | 0.0022996
4 | 175.21 | 7.5118 | 7.5126 | 30.7352 | 30.7367 | 6.8618 | 2.3066 | 3 | 3 | 12 | 6.9594 | 0.81272 | 5.656 |  | 0.0023035
32 | 9.524 | 7.6157 | 7.6171 | 29.6346 | 29.6313 | 6.8949 | 2.586 | 12 | 12 | 119 | 6.8454 | 0.93216 | 6.381 |  | 0.0023498
72 | 250.197 | 8.5143 | 8.5151 | 30.589 | 30.5909 | 6.7138 | 1.6453 | 2 | 2 | 257 | 6.8695 | 0.5143 | 3.533 |  | 0.0023566
11 | 9.844 | 8.4456 | 8.445 | 29.5106 | 29.5131 | 6.7714 | 2.7201 | 12 | 12 | 49 | 6.7192 | 0.9964 | 6.695 | 6 | 0.0023566
20 | 9.817 | 7.7022 | 7.7029 | 30.4923 | 30.4937 | 6.8428 | 2.5178 | 8 | 8 | 84 | 6.7935 | 0.9066 | 6.159 |  | 0.0023973
46 | 50.507 | 7.7331 | 7.7336 | 29.7767 | 29.7771 | 6.87 | 2.179 | 10 | 10 | 143 | 6.856 | 0.75612 | 5.184 |  | 0.0024185
20 | 4.743 | 7.8557 | 7.8567 | 30.3579 | 30.3587 | 6.8249 | 2.6369 | 9 | 9 | 85 | 6.7706 | 0.95959 | 6.497 |  | 0.0024651
46 | 151.273 | 7.6164 | 7.6169 | 30.3553 | 30.3564 | 6.8624 | 2.1216 | 6 | 6 | 139 | 6.9381 | 0.73075 | 5.07 |  | 0.0025335
32 | 19.929 | 7.5797 | 7.5814 | 29.9171 | 29.909 | 6.8879 | 2.5174 | 11 | 11 | 118 | 6.8477 | 0.90658 | 6.208 |  | 0.0025515
14 | 175.298 | 7.4021 | 7.4028 | 33.157 | 33.1587 | 6.7708 | 1.5698 | 2 | 2 | 53 | 6.8677 | 0.48051 | 3.3 |  | 0.0025892
58 | 199.691 | 8.2263 | 8.2263 | 30.615 | 30.6167 | 6.7564 | 1.7605 | 4 | 4 | 186 | 6.8701 | 0.5652 | 3.883 |  | 0.0026042
72 | 124.851 | 8.3925 | 8.3935 | 30.4042 | 30.4054 | 6.7403 | 1.7472 | 6 | 6 | 261 | 6.7876 | 0.55925 | 3.796 |  | 0.0026537
14 | 75.278 | 7.4362 | 7.437 | 31.3578 | 31.3585 | 6.8457 | 2.1923 | 6 | 6 | 57 | 6.855 | 0.76236 | 5.226 |  | 0.0027482
32 | 100.412 | 7.5581 | 7.5588 | 30.1695 | 30.171 | 6.88 | 2.4243 | 6 | 6 | 113 | 6.9109 | 0.86544 | 5.981 |  | 0.0027611
58 | 274.655 | 8.7687 | 8.769 | 30.8563 | 30.858 | 6.664 | 1.4382 | 1 | 1 | 183 | 6.8386 | 0.42743 | 2.923 |  | 0.0027627
17 | 0.575 | 8.7427 | 8.6755 | 28.9411 | 29.005 | 6.7511 | 2.8628 | 12 | 12 | 76 | 6.6898 | 1.0603 | 7.093 |  | 0.0028273
58 | 149.672 | 7.7531 | 7.7453 | 30.3467 | 30.3474 | 6.8414 | 2.0339 | 6 | 6 | 188 | 6.9147 | 0.69215 | 4.786 |  | 0.0028808
32 | 150.699 | 7.5692 | 7.5698 | 30.1936 | 30.1952 | 6.8771 | 2.41 | 4 | 4 | 111 | 6.9527 | 0.85924 | 5.974 | 6 | 0.0029145
20 | 75.053 | 7.5384 | 7.5393 | 31.2151 | 31.2161 | 6.8361 | 2.2412 | 3 | 3 | 79 | 6.8447 | 0.77841 | 5.328 |  | 0.002941
32 | 75.406 | 7.5541 | 7.5547 | 30.1602 | 30.1614 | 6.881 | 2.4327 | 7 | 7 | 114 | 6.8898 | 0.8694 | 5.99 |  | 0.0030088
46 | 314.047 | 8.4837 | 8.4844 | 30.7847 | 30.7862 | 6.7099 | 1.5711 | 1 | 1 | 134 | 6.9219 | 0.48065 | 3.327 |  | 0.0030179
32 | 202.002 | 7.5708 | 7.5714 | 30.208 | 30.2105 | 6.8762 | 2.3902 | 2 | 2 | 109 | 6.9977 | 0.85057 | 5.952 |  | 0.0030441
20 | 30.128 | 7.5762 | 7.5771 | 30.7944 | 30.7957 | 6.849 | 2.3674 | 6 | 6 | 82 | 6.818 | 0.84057 | 5.731 |  | 0.0031621
4 | 151.881 | 7.51 | 7.5109 | 30.7114 | 30.7131 | 6.8632 | 2.3158 | 4 | 4 | 13 | 6.94 | 0.81773 | 5.675 | 6 | 0.0032319
72 | 40.402 | 7.8743 | 7.8749 | 29.4879 | 29.4891 | 6.8608 | 2.3162 | 10 | 10 | 265 | 6.8373 | 0.81143 | 5.548 |  | 0.0032323
20 | 0.579 | 7.8264 | 7.8326 | 30.3665 | 30.3661 | 6.8291 | 2.6326 | 10 | 10 | 86 | 6.7712 | 0.95847 | 6.49 |  | 0.0032518
70 | 250.323 | 8.2673 | 8.2679 | 30.5296 | 30.5313 | 6.7539 | 1.7601 | 3 | 3 | 242 | 6.912 | 0.56438 | 3.901 |  | 0.003254
4 | 222.449 | 7.5183 | 7.5191 | 30.792 | 30.7938 | 6.8582 | 2.286 | 1 | 1 | 10 | 6.998 | 0.80452 | 5.63 |  | 0.0032972
20 | 114.545 | 7.5151 | 7.516 | 31.5303 | 31.5315 | 6.8257 | 2.1451 | 1 | 1 | 77 | 6.869 | 0.74202 | 5.097 |  | 0.0033886
11 | 218.638 | 7.3578 | 7.3586 | 33.4919 | 33.4942 | 6.7627 | 1.4033 | 1 | 1 | 38 | 6.8981 | 0.41258 | 2.846 |  | 0.003453
32 | 176.329 | 7.571 | 7.5717 | 30.1948 | 30.1964 | 6.8768 | 2.402 | 3 | 3 | 110 | 6.9752 | 0.85631 | 5.973 |  | 0.0035285
54 | 341.506 | 8.7468 | 8.7475 | 30.8856 | 30.8872 | 6.666 | 1.4309 | 1 | 1 | 167 | 6.8994 | 0.42497 | 2.932 |  | 0.003551
54 | 199.708 | 7.9733 | 7.9758 | 30.5581 | 30.5601 | 6.7978 | 1.8888 | 4 | 4 | 170 | 6.9136 | 0.62124 | 4.295 | 6 | 0.0035716
58 | 74.444 | 7.8732 | 7.8739 | 30.0084 | 30.0101 | 6.8378 | 2.0639 | 9 | 9 | 191 | 6.8441 | 0.699 | 4.784 |  | 0.0035857
32 | 39.197 | 7.5628 | 7.5644 | 30.036 | 30.032 | 6.8852 | 2.4827 | 9 | 9 | 116 | 6.8621 | 0.88501 | 6.073 |  | 0.0036091
11 | 49.553 | 7.4988 | 7.4995 | 30.9294 | 30.9312 | 6.8551 | 2.3678 | 8 | 8 | 45 | 6.8415 | 0.84119 | 5.755 |  | 0.0036177
4 | 199.258 | 7.5146 | 7.5155 | 30.7669 | 30.7682 | 6.8599 | 2.2952 | 2 | 2 | 11 | 6.979 | 0.809 | 5.646 |  | 0.0036574
58 | 100.111 | 7.6521 | 7.6526 | 30.1552 | 30.1567 | 6.8658 | 2.116 | 8 | 8 | 190 | 6.8959 | 0.72942 | 5.03 |  | 0.0036679
8 | 20.075 | 7.6037 | 7.6059 | 30.7023 | 30.7037 | 6.8489 | 2.4346 | 12 | 12 | 34 | 6.8089 | 0.87092 | 5.93 |  | 0.0036838
17 | 4.527 | 8.2434 | 8.2297 | 29.4871 | 29.5163 | 6.8035 | 2.766 | 11 | 11 | 75 | 6.7473 | 1.0108 | 6.82 |  | 0.003701
54 | 100.181 | 7.9005 | 7.9017 | 30.1882 | 30.1898 | 6.8255 | 2.0146 | 8 | 8 | 174 | 6.8542 | 0.67696 | 4.64 |  | 0.0037208
42 | 49.995 | 7.6253 | 7.6253 | 29.4183 | 29.4208 | 6.9032 | 2.4122 | 6 | 6 | 127 | 6.8892 | 0.85351 | 5.88 |  | 0.0037807
70 | 50.233 | 7.6276 | 7.6275 | 29.4112 | 29.4123 | 6.9032 | 2.4243 | 10 | 10 | 249 | 6.8894 | 0.85886 | 5.917 |  | 0.0038203
72 | 174.997 | 8.428 | 8.4273 | 30.524 | 30.5252 | 6.7297 | 1.7098 | 4 | 4 | 259 | 6.8203 | 0.54147 | 3.693 |  | 0.0038283
54 | 149.865 | 7.7755 | 7.7832 | 30.4642 | 30.4727 | 6.8327 | 2.0025 | 6 | 6 | 172 | 6.9059 | 0.67146 | 4.637 |  | 0.0038624
70 | 0.595 | 8.8602 | 8.8613 | 28.8408 | 28.8421 | 6.7376 | 3.5876 | 16 | 16 | 255 | 6.676 | 1.3755 | 9.183 | 2 | 0.0038733
75 | 5.35 | 7.8618 | 7.8626 | 29.3903 | 29.3917 | 6.8672 | 2.3457 | 10 | 10 | 280 | 6.813 | 0.82387 | 5.613 |  | 0.0039023
46 | 10.037 | 7.5372 | 7.5387 | 28.8324 | 28.8282 | 6.9437 | 2.6281 | 14 | 14 | 147 | 6.8947 | 0.95711 | 6.599 |  | 0.0039175
17 | 10.084 | 7.9209 | 7.9193 | 30.2146 | 30.2163 | 6.8212 | 2.5846 | 10 | 10 | 74 | 6.7712 | 0.9378 | 6.35 |  | 0.0039344
51 | 99.779 | 7.6248 | 7.6263 | 30.0793 | 30.0824 | 6.8735 | 2.1909 | 9 | 9 | 158 | 6.9035 | 0.76295 | 5.267 |  | 0.0039519
14 | 30.143 | 7.5643 | 7.5647 | 30.6968 | 30.6986 | 6.8553 | 2.4136 | 9 | 9 | 60 | 6.8243 | 0.86206 | 5.883 |  | 0.0041246
70 | 30.139 | 7.5922 | 7.5926 | 29.2569 | 29.2582 | 6.9157 | 2.5219 | 12 | 12 | 251 | 6.8844 | 0.9019 | 6.209 |  | 0.0041368
51 | 249.809 | 8.5495 | 8.5491 | 30.7977 | 30.7987 | 6.6993 | 1.563 | 4 | 4 | 153 | 6.8542 | 0.47591 | 3.262 | 2 | 0.0041517
14 | 124.874 | 7.4965 | 7.4971 | 32.1138 | 32.1156 | 6.8025 | 2.023 | 4 | 4 | 55 | 6.8549 | 0.68024 | 4.663 |  | 0.0041591
32 | 50.886 | 7.5498 | 7.5504 | 30.1187 | 30.1202 | 6.8835 | 2.4525 | 8 | 8 | 115 | 6.8708 | 0.87938 | 6.042 |  | 0.0041841
75 | 20.597 | 7.9841 | 7.9847 | 29.5292 | 29.5308 | 6.8418 | 2.2999 | 8 | 8 | 278 | 6.8006 | 0.8117 | 5.52 |  | 0.0042656
14 | 9.807 | 8.3267 | 8.3281 | 28.7281 | 28.7259 | 6.8242 | 2.8112 | 11 | 11 | 62 | 6.7721 | 1.0388 | 7.035 | 6 | 0.0042894
2 | 30.311 | 7.3457 | 7.3473 | 29.6877 | 29.6904 | 6.9355 | 2.2664 | 5 | 5 | 5 | 6.9054 | 0.78822 | 5.443 | 6 | 0.0043077
54 | 1.055 | 8.5082 | 8.5053 | 26.1889 | 26.1814 | 6.9091 | 3.9015 | 16 | 16 | 182 | 6.8478 | 1.5141 | 10.368 |  | 0.0047963
72 | 29.478 | 7.8337 | 7.8346 | 29.4426 | 29.4439 | 6.8692 | 2.3532 | 11 | 11 | 266 | 6.8363 | 0.82618 | 5.648 | 6 | 0.0049208
75 | 40.164 | 8.0165 | 8.0176 | 29.5852 | 29.588 | 6.8343 | 2.2378 | 6 | 6 | 276 | 6.81 | 0.77475 | 5.276 |  | 0.0050734
14 | 20.15 | 8.0831 | 8.0811 | 29.6958 | 29.6995 | 6.819 | 2.6077 | 10 | 10 | 61 | 6.777 | 0.94924 | 6.433 |  | 0.0050773
51 | 124.744 | 7.6815 | 7.681 | 30.2489 | 30.2497 | 6.857 | 2.1199 | 8 | 8 | 157 | 6.9087 | 0.72228 | 4.99 |  | 0.0052024
63 | 30.142 | 7.5214 | 7.5225 | 29.2393 | 29.24 | 6.9278 | 2.588 | 10 | 10 | 224 | 6.8967 | 0.93015 | 6.415 |  | 0.0052218
51 | 0.608 | 8.5879 | 8.5883 | 27.1243 | 27.1266 | 6.8549 | 3.9237 | 17 | 17 | 166 | 6.7934 | 1.5234 | 10.349 | 2 | 0.0053214
51 | 149.966 | 7.7286 | 7.7404 | 30.3536 | 30.3625 | 6.8449 | 2.0545 | 7 | 7 | 156 | 6.9186 | 0.69306 | 4.795 |  | 0.0053508
70 | 74.697 | 7.9323 | 7.9329 | 29.8034 | 29.8041 | 6.8377 | 2.0917 | 9 | 9 | 248 | 6.8439 | 0.70939 | 4.855 |  | 0.0055233
54 | 249.88 | 8.4174 | 8.4206 | 30.7108 | 30.7128 | 6.7231 | 1.6502 | 3 | 3 | 169 | 6.8793 | 0.51328 | 3.531 |  | 0.005561
72 | 20.248 | 7.8765 | 7.8784 | 29.4296 | 29.4279 | 6.8631 | 2.3858 | 12 | 12 | 267 | 6.8219 | 0.83965 | 5.728 |  | 0.0059053
8 | 150.445 | 7.7682 | 7.7699 | 33.1883 | 33.1894 | 6.7133 | 1.7885 | 5 | 5 | 27 | 6.7857 | 0.58623 | 3.978 |  | 0.005982
70 | 39.732 | 7.5983 | 7.5989 | 29.3409 | 29.3424 | 6.9109 | 2.4853 | 11 | 11 | 250 | 6.888 | 0.88356 | 6.086 |  | 0.0061899
63 | 75.033 | 7.8123 | 7.8124 | 29.6695 | 29.6702 | 6.8624 | 2.1987 | 6 | 6 | 220 | 6.8696 | 0.75623 | 5.195 |  | 0.0062216
46 | 39.987 | 7.6219 | 7.622 | 29.5168 | 29.5153 | 6.8993 | 2.3041 | 11 | 11 | 144 | 6.8765 | 0.81626 | 5.613 |  | 0.0069597
58 | 274.664 | 8.7681 | 8.7689 | 30.8559 | 30.8578 | 6.6641 | 1.4385 | 2 | 2 | 184 | 6.8387 | 0.43181 | 2.953 |  | 0.0070225
8 | 124.09 | 7.9496 | 7.9466 | 32.7785 | 32.7793 | 6.7036 | 2.0899 | 6 | 6 | 28 | 6.7523 | 0.72124 | 4.87 | 6 | 0.007124
11 | 30.136 | 7.7658 | 7.7656 | 30.3147 | 30.3187 | 6.8408 | 2.4998 | 10 | 10 | 47 | 6.8089 | 0.90352 | 6.152 |  | 0.0072905
42 | 39.975 | 7.6406 | 7.6413 | 29.3186 | 29.3202 | 6.9053 | 2.458 | 7 | 7 | 128 | 6.8824 | 0.87005 | 5.988 |  | 0.0076023
11 | 4.617 | 8.5879 | 8.586 | 29.2916 | 29.2967 | 6.7593 | 2.7721 | 13 | 13 | 50 | 6.702 | 1.0251 | 6.87 |  | 0.0079046
8 | 5.203 | 8.2639 | 8.2689 | 30.407 | 30.4058 | 6.7598 | 2.6341 | 14 | 14 | 36 | 6.7045 | 0.96398 | 6.463 |  | 0.0081309
58 | 30.007 | 7.5957 | 7.5986 | 29.1847 | 29.1925 | 6.9184 | 2.5173 | 12 | 12 | 194 | 6.8869 | 0.89576 | 6.169 |  | 0.008236
11 | 149.685 | 7.4857 | 7.4843 | 32.6681 | 32.6735 | 6.7795 | 1.8028 | 4 | 4 | 41 | 6.8536 | 0.59487 | 4.077 |  | 0.0082744
51 | 30.089 | 7.6292 | 7.6296 | 29.4729 | 29.473 | 6.9001 | 2.3386 | 13 | 13 | 162 | 6.8686 | 0.83307 | 5.722 |  | 0.008488
51 | 39.915 | 7.6553 | 7.6577 | 29.5281 | 29.5311 | 6.8935 | 2.2981 | 12 | 12 | 161 | 6.8705 | 0.79805 | 5.483 | 6 | 0.0085801
63 | 175.001 | 8.0593 | 8.061 | 30.5207 | 30.5232 | 6.7862 | 1.8624 | 2 | 2 | 216 | 6.8795 | 0.6044 | 4.158 |  | 0.0086783
42 | 126.476 | 7.5454 | 7.5458 | 30.1487 | 30.1506 | 6.8829 | 2.3087 | 3 | 3 | 124 | 6.9371 | 0.80265 | 5.568 |  | 0.008684
51 | 9.986 | 7.5486 | 7.549 | 28.972 | 28.9729 | 6.9356 | 2.824 | 15 | 15 | 164 | 6.8865 | 1.049 | 7.224 |  | 0.0087845
8 | 175.157 | 7.507 | 7.5089 | 33.4684 | 33.4696 | 6.7408 | 1.513 | 4 | 4 | 26 | 6.8367 | 0.46675 | 3.191 |  | 0.0088739
14 | 5.176 | 8.4036 | 8.4052 | 28.5658 | 28.566 | 6.8195 | 2.8737 | 12 | 12 | 63 | 6.7631 | 1.0713 | 7.245 |  | 0.0089673
58 | 19.956 | 7.5572 | 7.5574 | 28.9102 | 28.9121 | 6.937 | 2.6308 | 13 | 13 | 195 | 6.8967 | 0.94524 | 6.519 | 6 | 0.0091467
72 | 50.306 | 7.9329 | 7.9324 | 29.5554 | 29.5563 | 6.8487 | 2.2611 | 9 | 9 | 264 | 6.8335 | 0.781 | 5.337 |  | 0.0091651
17 | 20.357 | 7.7187 | 7.7206 | 30.4067 | 30.4066 | 6.8441 | 2.4893 | 9 | 9 | 73 | 6.8039 | 0.90111 | 6.131 | 6 | 0.0095422
72 | 75.13 | 8.1308 | 8.1422 | 29.9634 | 29.9872 | 6.7998 | 1.9606 | 8 | 8 | 263 | 6.8054 | 0.66638 | 4.535 |  | 0.0096754
11 | 76.218 | 8.0413 | 8.0395 | 31.6075 | 31.6085 | 6.741 | 2.4476 | 7 | 7 | 44 | 6.748 | 0.86322 | 5.825 |  | 0.0098049
63 | 49.753 | 7.5796 | 7.5801 | 29.3897 | 29.3909 | 6.9117 | 2.4567 | 7 | 7 | 221 | 6.8978 | 0.86695 | 5.98 | 6 | 0.010113
27 | 144.461 | 7.5402 | 7.5411 | 30.9659 | 30.9671 | 6.847 | 2.2635 | 1 | 1 | 97 | 6.9169 | 0.80239 | 5.55 |  | 0.011153
58 | 39.89 | 7.671 | 7.6721 | 29.4032 | 29.4049 | 6.8966 | 2.388 | 11 | 11 | 193 | 6.8735 | 0.85778 | 5.896 |  | 0.011211
8 | 0.94 | 8.4357 | 8.4294 | 30.0581 | 30.0787 | 6.7489 | 2.6801 | 15 | 15 | 37 | 6.6892 | 0.98786 | 6.608 |  | 0.011564
2 | 74.76 | 7.503 | 7.4988 | 30.2711 | 30.2655 | 6.8841 | 1.9849 | 2 | 2 | 2 | 6.8926 | 0.65505 | 4.515 |  | 0.012448
63 | 185.589 | 8.1661 | 8.1603 | 30.5709 | 30.5711 | 6.7675 | 1.8052 | 1 | 1 | 215 | 6.8694 | 0.60122 | 4.13 |  | 0.013559
17 | 129.913 | 7.4478 | 7.4475 | 32.3779 | 32.3699 | 6.7983 | 1.8831 | 3 | 3 | 67 | 6.8554 | 0.63629 | 4.362 |  | 0.014026
72 | 4.559 | 8.005 | 8.0061 | 29.3244 | 29.3257 | 6.8477 | 2.5832 | 14 | 14 | 269 | 6.7923 | 0.91839 | 6.238 |  | 0.014868
32 | 1.107 | 7.6804 | 7.6655 | 29.3683 | 29.4341 | 6.8967 | 2.6705 | 14 | 14 | 121 | 6.8395 | 0.98691 | 6.75 |  | 0.014901
8 | 100.349 | 7.6916 | 7.6944 | 31.7463 | 31.7459 | 6.7886 | 2.2452 | 7 | 7 | 29 | 6.8184 | 0.79828 | 5.443 |  | 0.015146
63 | 9.677 | 7.8187 | 7.771 | 29.0825 | 29.0947 | 6.8878 | 2.9534 | 12 | 12 | 226 | 6.8374 | 1.0824 | 7.401 |  | 0.015266
51 | 19.847 | 7.5184 | 7.5194 | 29.0428 | 29.0438 | 6.9372 | 2.7195 | 14 | 14 | 163 | 6.897 | 0.9784 | 6.748 |  | 0.015395
75 | 75.13 | 8.2767 | 8.2773 | 30.138 | 30.1395 | 6.7697 | 1.891 | 4 | 4 | 274 | 6.7745 | 0.60993 | 4.132 |  | 0.015851
2 | 20.016 | 7.4961 | 7.4864 | 29.5608 | 29.569 | 6.9173 | 2.3641 | 6 | 6 | 6 | 6.8774 | 0.8192 | 5.634 |  | 0.016739
8 | 10.117 | 7.7398 | 7.7454 | 30.4484 | 30.4491 | 6.8389 | 2.5192 | 13 | 13 | 35 | 6.7897 | 0.92228 | 6.262 | 6 | 0.01743
58 | 49.902 | 7.6913 | 7.6966 | 29.449 | 29.4704 | 6.8914 | 2.3524 | 10 | 10 | 192 | 6.877 | 0.81285 | 5.59 |  | 0.017864
72 | 10.21 | 7.9405 | 7.9419 | 29.3729 | 29.3737 | 6.8556 | 2.4935 | 13 | 13 | 268 | 6.8054 | 0.87298 | 5.941 |  | 0.020444
72 | 0.256 | 8.1734 | 8.1581 | 29.2669 | 29.2723 | 6.8241 | 2.6897 | 15 | 15 | 270 | 6.7644 | 0.96003 | 6.494 |  | 0.020522
54 | 39.84 | 7.7978 | 7.8036 | 29.7206 | 29.7279 | 6.8624 | 2.1521 | 11 | 11 | 177 | 6.8387 | 0.72119 | 4.932 |  | 0.020573
42 | 0.516 | 9.4961 | 9.4987 | 24.0795 | 24.0784 | 6.8491 | 4.3868 | 12 | 12 | 133 | 6.7838 | 1.7131 | 11.621 |  | 0.021363
42 | 9.99 | 7.6595 | 7.6606 | 28.6331 | 28.6368 | 6.9333 | 2.7503 | 10 | 10 | 131 | 6.8837 | 0.9832 | 6.768 |  | 0.024302
63 | 5.072 | 7.8663 | 7.8676 | 28.947 | 28.9566 | 6.8864 | 3.0866 | 13 | 13 | 227 | 6.8318 | 1.1321 | 7.734 |  | 0.024816
54 | 29.72 | 7.6014 | 7.6026 | 29.3943 | 29.3957 | 6.9081 | 2.3525 | 12 | 12 | 178 | 6.8763 | 0.80421 | 5.53 |  | 0.026565
11 | 124.517 | 7.7356 | 7.7158 | 32.1455 | 32.154 | 6.7642 | 2.1551 | 5 | 5 | 42 | 6.8147 | 0.77186 | 5.26 | 6 | 0.028765
63 | 20.007 | 7.5942 | 7.5941 | 29.1404 | 29.1421 | 6.9207 | 2.7719 | 11 | 11 | 225 | 6.8803 | 0.98745 | 6.794 |  | 0.029625
51 | 4.772 | 7.6526 | 7.6533 | 28.8585 | 28.8593 | 6.9242 | 3.0649 | 16 | 16 | 165 | 6.8701 | 1.1144 | 7.656 |  | 0.032844
75 | 0.538 | 7.8145 | 7.8123 | 29.0927 | 29.0949 | 6.888 | 2.7085 | 11 | 11 | 281 | 6.8297 | 0.95393 | 6.515 |  | 0.034997
58 | 9.588 | 7.6018 | 7.601 | 28.2901 | 28.3019 | 6.9581 | 2.8112 | 14 | 14 | 196 | 6.9082 | 0.98694 | 6.818 |  | 0.047587
58 | 174.819 | 7.9243 | 7.9246 | 30.4549 | 30.4566 | 6.8099 | 1.9372 | 5 | 5 | 187 | 6.9042 | 0.59631 | 4.117 |  | 0.050015
70 | 9.609 | 7.9401 | 7.9548 | 29.1725 | 29.175 | 6.8647 | 2.788 | 14 | 14 | 253 | 6.8138 | 0.96172 | 6.553 |  | 0.062497
54 | 4.971 | 8.5629 | 8.5722 | 26.2423 | 26.2495 | 6.8981 | 3.9574 | 15 | 15 | 181 | 6.8401 | 1.4766 | 10.1 |  | 0.067105
46 | 4.861 | 7.7409 | 7.7353 | 27.5306 | 27.5895 | 6.9703 | 3.0292 | 15 | 15 | 148 | 6.9155 | 1.2123 | 8.384 |  | 0.080982
54 | 9.875 | 7.7046 | 7.7098 | 27.7664 | 27.7571 | 6.9654 | 3.0654 | 14 | 14 | 180 | 6.9152 | 1.0574 | 7.312 |  | 0.090076
2 | 0.579 | 7.8739 | 7.9112 | 25.424 | 25.8515 | 7.0452 | 4.1021 | 9 | 9 | 9 | 6.9853 | 1.5178 | 10.602 |  | 0.090199
2 | 100.369 | 8.1181 | 8.1185 | 30.6215 | 30.6228 | 6.7727 | 1.2625 | 1 | 1 | 1 | 6.8003 | 0.44395 | 3.019 |  | 0.097333
2 | 5.152 | 7.678 | 7.664 | 29.2433 | 29.265 | 6.9027 | 2.7388 | 8 | 8 | 8 | 6.849 | 0.89283 | 6.115 |  | 0.10952
54 | 20.191 | 7.6434 | 7.6448 | 28.7838 | 28.783 | 6.929 | 3.0275 | 13 | 13 | 179 | 6.8885 | 1.0033 | 6.911 |  | 0.12735
58 | 4.728 | 8.1278 | 8.1172 | 27.4084 | 27.4199 | 6.9143 | 3.5968 | 15 | 15 | 197 | 6.8579 | 1.2494 | 8.568 |  | 0.13412
70 | 4.723 | 8.7125 | 8.7106 | 28.9232 | 28.9181 | 6.7564 | 3.48 | 15 | 15 | 254 | 6.6988 | 1.189 | 7.965 |  | 0.14259
42 | 4.58 | 8.2454 | 8.2577 | 25.8625 | 25.8384 | 6.9654 | 3.9604 | 11 | 11 | 132 | 6.908 | 1.3127 | 9.068 |  | 0.23234
4 | 29.92 | 7.5454 | 7.5462 | 30.3966 | 30.3983 | 6.8717 | 2.4357 | 10 | 10 | 19 | 6.8406 | 0.86922 | 5.946 | 3 | 0.0014975
4 | 19.965 | 7.5481 | 7.5494 | 30.3815 | 30.3816 | 6.872 | 2.4433 | 11 | 11 | 20 | 6.8321 | 0.87411 | 5.972 | 36 | 0.0029798
11 | 199.616 | 7.3557 | 7.3565 | 33.4799 | 33.4818 | 6.7636 | 1.4097 | 2 | 2 | 39 | 6.8822 | 0.41266 | 2.84 | 3 | 0.00069345
11 | 99.572 | 8.148 | 8.1465 | 31.7896 | 31.7922 | 6.7168 | 2.4684 | 6 | 6 | 43 | 6.7433 | 0.88977 | 6 | 3 | 0.0075052
14 | 0.89 | 8.758 | 8.7418 | 28.4649 | 28.4659 | 6.7696 | 2.9223 | 13 | 13 | 64 | 6.7083 | 1.0915 | 7.322 | 4 | 0.0075999
14 | 150.597 | 7.4262 | 7.4267 | 32.8462 | 32.8485 | 6.7809 | 1.706 | 3 | 3 | 54 | 6.8561 | 0.54186 | 3.715 | 36 | 0.0017274
27 | 10.105 | 7.7299 | 7.7304 | 30.1319 | 30.1335 | 6.8546 | 2.5529 | 9 | 9 | 105 | 6.8053 | 0.92045 | 6.264 | 3 | 0.00066323
32 | 125.235 | 7.5615 | 7.5621 | 30.1755 | 30.1772 | 6.8791 | 2.4181 | 5 | 5 | 112 | 6.9321 | 0.86914 | 6.025 | 3 | 0.0092422
46 | 0.532 | 8.5536 | 8.5594 | 23.6682 | 23.6305 | 7.0157 | 4.1633 | 16 | 16 | 149 | 6.9528 | 1.6251 | 11.299 | 3 | 0.010047
58 | 1.024 | 8.7142 | 8.7206 | 27.1485 | 27.1458 | 6.8343 | 3.7556 | 16 | 16 | 198 | 6.7727 | 1.4338 | 9.711 | 3 | 0.020187
75 | 50.139 | 8.0511 | 8.0504 | 29.6575 | 29.6562 | 6.8257 | 2.1697 | 5 | 5 | 275 | 6.8099 | 0.73511 | 5.006 | 4 | 0.014456

## CTD rosette data
LOC:EVENT_NUMBER | Pressure | Temperature:Primary | Temperature:Secondary | Salinity:T0:C0 | Salinity:T1:C1 | Oxygen:saturation' | Oxygen:Voltage:SBE | Bottle:Position | Bottle_Number | Sample_Number | Oxygen:Voltage:SBE:STD | Sample_Number
2 | 100.369 | 8.1181 | 8.1185 | 30.6215 | 30.6228 | 6.7727 | 1.2625 | 1 | 1 | 1 | 0.00066644 | 1 | 0
2 | 74.76 | 7.503 | 7.4988 | 30.2711 | 30.2655 | 6.8841 | 1.9849 | 2 | 2 | 2 | 0.010764 | 2 | 0
2 | 49.878 | 7.4027 | 7.402 | 29.8516 | 29.8536 | 6.9189 | 2.2411 | 3 | 3 | 3 | 0.00063033 | 3 | 0
2 | 40.212 | 7.3622 | 7.3674 | 29.7715 | 29.7797 | 6.929 | 2.2438 | 4 | 4 | 4 | 0.00066851 | 4 | 0
2 | 30.311 | 7.3457 | 7.3473 | 29.6877 | 29.6904 | 6.9355 | 2.2664 | 5 | 5 | 5 | 0.00074572 | 5 | 0
2 | 20.016 | 7.4961 | 7.4864 | 29.5608 | 29.569 | 6.9173 | 2.3641 | 6 | 6 | 6 | 0.00068394 | 6 | 0
2 | 10.063 | 7.4992 | 7.5068 | 29.4996 | 29.4727 | 6.9195 | 2.3878 | 7 | 7 | 7 | 0.0031216 | 7 | 0
2 | 5.152 | 7.678 | 7.664 | 29.2433 | 29.265 | 6.9027 | 2.7388 | 8 | 8 | 8 | 0.028005 | 8 | 0
2 | 0.579 | 7.8739 | 7.9112 | 25.424 | 25.8515 | 7.0452 | 4.1021 | 9 | 9 | 9 | 0.0083959 | 9 | 0
4 | 222.449 | 7.5183 | 7.5191 | 30.792 | 30.7938 | 6.8582 | 2.286 | 1 | 1 | 10 | 0.0005765 | 10 | 0
4 | 199.258 | 7.5146 | 7.5155 | 30.7669 | 30.7682 | 6.8599 | 2.2952 | 2 | 2 | 11 | 0.00091741 | 11 | 0
4 | 175.21 | 7.5118 | 7.5126 | 30.7352 | 30.7367 | 6.8618 | 2.3066 | 3 | 3 | 12 | 0.00079186 | 12 | 0
4 | 151.881 | 7.51 | 7.5109 | 30.7114 | 30.7131 | 6.8632 | 2.3158 | 4 | 4 | 13 | 0.00094573 | 13 | 0
4 | 127.616 | 7.5171 | 7.5182 | 30.6221 | 30.6212 | 6.8661 | 2.3461 | 5 | 5 | 14 | 0.0011795 | 14 | 0
4 | 100.799 | 7.5388 | 7.5392 | 30.4686 | 30.4721 | 6.8695 | 2.3931 | 6 | 6 | 15 | 0.0011313 | 15 | 0
4 | 74.838 | 7.5458 | 7.5466 | 30.4179 | 30.4201 | 6.8707 | 2.419 | 7 | 7 | 16 | 0.0010533 | 16 | 0
4 | 49.717 | 7.5462 | 7.5471 | 30.4032 | 30.4047 | 6.8713 | 2.4301 | 8 | 8 | 17 | 0.00081909 | 17 | 0
4 | 39.634 | 7.5458 | 7.5467 | 30.3982 | 30.3997 | 6.8716 | 2.4329 | 9 | 9 | 18 | 0.00064339 | 18 | 0
4 | 29.92 | 7.5454 | 7.5462 | 30.3966 | 30.3983 | 6.8717 | 2.4357 | 10 | 10 | 19 | 0.0014362 | 19 | 0
4 | 19.965 | 7.5481 | 7.5494 | 30.3815 | 30.3816 | 6.872 | 2.4433 | 11 | 11 | 20 | 0.00064042 | 20 | 0
4 | 9.809 | 7.5549 | 7.5558 | 30.3576 | 30.3592 | 6.872 | 2.4536 | 12 | 12 | 21 | 0.0011488 | 21 | 0
4 | 4.884 | 7.5632 | 7.564 | 30.3333 | 30.3349 | 6.8718 | 2.4633 | 13 | 13 | 22 | 0.00083291 | 22 | 0
4 | 0.507 | 7.5638 | 7.5655 | 30.2965 | 30.3015 | 6.8733 | 2.4791 | 14 | 14 | 23 | 0.00089985 | 23 | 0
8 | 244.703 | 7.3584 | 7.3596 | 33.6539 | 33.656 | 6.7555 | 1.3443 | 1 | 1 | 24 | 0.00094588 | 24 | 0
8 | 200.964 | 7.3861 | 7.3871 | 33.6133 | 33.6155 | 6.753 | 1.3881 | 3 | 3 | 25 | 0.0013741 | 25 | 0
8 | 175.157 | 7.507 | 7.5089 | 33.4684 | 33.4696 | 6.7408 | 1.513 | 4 | 4 | 26 | 0.0021778 | 26 | 0
8 | 150.445 | 7.7682 | 7.7699 | 33.1883 | 33.1894 | 6.7133 | 1.7885 | 5 | 5 | 27 | 0.0027903 | 27 | 0
8 | 124.09 | 7.9496 | 7.9466 | 32.7785 | 32.7793 | 6.7036 | 2.0899 | 6 | 6 | 28 | 0.0022894 | 28 | 0
8 | 100.349 | 7.6916 | 7.6944 | 31.7463 | 31.7459 | 6.7886 | 2.2452 | 7 | 7 | 29 | 0.012936 | 29 | 0
8 | 74.683 | 7.4341 | 7.4349 | 31.3304 | 31.3305 | 6.8473 | 2.2052 | 8 | 8 | 30 | 0.00070294 | 30 | 0
8 | 50.423 | 7.4506 | 7.4513 | 31.1848 | 31.1864 | 6.8512 | 2.2578 | 9 | 9 | 31 | 0.00066822 | 31 | 0
8 | 39.86 | 7.4511 | 7.452 | 31.1364 | 31.1384 | 6.8533 | 2.2787 | 10 | 10 | 32 | 0.00058425 | 32 | 0
8 | 30.364 | 7.6544 | 7.6518 | 30.9304 | 30.9324 | 6.8307 | 2.3959 | 11 | 11 | 33 | 0.0009071 | 33 | 0
8 | 20.075 | 7.6037 | 7.6059 | 30.7023 | 30.7037 | 6.8489 | 2.4346 | 12 | 12 | 34 | 0.0011032 | 34 | 0
8 | 10.117 | 7.7398 | 7.7454 | 30.4484 | 30.4491 | 6.8389 | 2.5192 | 13 | 13 | 35 | 0.0022848 | 35 | 0
8 | 5.203 | 8.2639 | 8.2689 | 30.407 | 30.4058 | 6.7598 | 2.6341 | 14 | 14 | 36 | 0.0020803 | 36 | 0
8 | 0.94 | 8.4357 | 8.4294 | 30.0581 | 30.0787 | 6.7489 | 2.6801 | 15 | 15 | 37 | 0.0089182 | 37 | 0
11 | 218.638 | 7.3578 | 7.3586 | 33.4919 | 33.4942 | 6.7627 | 1.4033 | 1 | 1 | 38 | 0.0004431 | 38 | 0
11 | 199.616 | 7.3557 | 7.3565 | 33.4799 | 33.4818 | 6.7636 | 1.4097 | 2 | 2 | 39 | 0.0004806 | 39 | 0
11 | 174.64 | 7.3505 | 7.3512 | 33.1433 | 33.1489 | 6.7794 | 1.5531 | 3 | 3 | 40 | 0.00058863 | 40 | 0
11 | 149.685 | 7.4857 | 7.4843 | 32.6681 | 32.6735 | 6.7795 | 1.8028 | 4 | 4 | 41 | 0.0022495 | 41 | 0
11 | 124.517 | 7.7356 | 7.7158 | 32.1455 | 32.154 | 6.7642 | 2.1551 | 5 | 5 | 42 | 0.016324 | 42 | 0
11 | 99.572 | 8.148 | 8.1465 | 31.7896 | 31.7922 | 6.7168 | 2.4684 | 6 | 6 | 43 | 0.0026041 | 43 | 0
11 | 76.218 | 8.0413 | 8.0395 | 31.6075 | 31.6085 | 6.741 | 2.4476 | 7 | 7 | 44 | 0.0061534 | 44 | 0
11 | 49.553 | 7.4988 | 7.4995 | 30.9294 | 30.9312 | 6.8551 | 2.3678 | 8 | 8 | 45 | 0.00064122 | 45 | 0
11 | 40.332 | 7.5622 | 7.563 | 30.7149 | 30.7164 | 6.8548 | 2.4211 | 9 | 9 | 46 | 0.0011931 | 46 | 0
11 | 30.136 | 7.7658 | 7.7656 | 30.3147 | 30.3187 | 6.8408 | 2.4998 | 10 | 10 | 47 | 0.0031396 | 47 | 0
11 | 19.499 | 8.1594 | 8.1609 | 29.8667 | 29.8677 | 6.7997 | 2.61 | 11 | 11 | 48 | 0.00065891 | 48 | 0
11 | 9.844 | 8.4456 | 8.445 | 29.5106 | 29.5131 | 6.7714 | 2.7201 | 12 | 12 | 49 | 0.00075896 | 49 | 0
11 | 4.617 | 8.5879 | 8.586 | 29.2916 | 29.2967 | 6.7593 | 2.7721 | 13 | 13 | 50 | 0.0024202 | 50 | 0
11 | 0.511 | 8.6519 | 8.6443 | 29.1082 | 29.1325 | 6.7576 | 2.8063 | 14 | 14 | 51 | 0.0045226 | 51 | 0
14 | 184.728 | 7.4027 | 7.4034 | 33.1654 | 33.1673 | 6.7703 | 1.5648 | 1 | 1 | 52 | 0.00060985 | 52 | 0
14 | 175.298 | 7.4021 | 7.4028 | 33.157 | 33.1587 | 6.7708 | 1.5698 | 2 | 2 | 53 | 0.00095505 | 53 | 0
14 | 150.597 | 7.4262 | 7.4267 | 32.8462 | 32.8485 | 6.7809 | 1.706 | 3 | 3 | 54 | 0.00069449 | 54 | 0
14 | 124.874 | 7.4965 | 7.4971 | 32.1138 | 32.1156 | 6.8025 | 2.023 | 4 | 4 | 55 | 0.001121 | 55 | 0
14 | 99.592 | 7.3685 | 7.3692 | 31.6861 | 31.6883 | 6.8416 | 2.0766 | 5 | 5 | 56 | 0.0010345 | 56 | 0
14 | 75.278 | 7.4362 | 7.437 | 31.3578 | 31.3585 | 6.8457 | 2.1923 | 6 | 6 | 57 | 0.0021624 | 57 | 0
14 | 51.362 | 7.4648 | 7.4656 | 31.0363 | 31.0366 | 6.8557 | 2.3037 | 7 | 7 | 58 | 0.00067749 | 58 | 0
14 | 40.366 | 7.5285 | 7.5299 | 30.8437 | 30.8431 | 6.8543 | 2.3623 | 8 | 8 | 59 | 0.00086845 | 59 | 0
14 | 30.143 | 7.5643 | 7.5647 | 30.6968 | 30.6986 | 6.8553 | 2.4136 | 9 | 9 | 60 | 0.0010294 | 60 | 0
14 | 20.15 | 8.0831 | 8.0811 | 29.6958 | 29.6995 | 6.819 | 2.6077 | 10 | 10 | 61 | 0.001892 | 61 | 0
14 | 9.807 | 8.3267 | 8.3281 | 28.7281 | 28.7259 | 6.8242 | 2.8112 | 11 | 11 | 62 | 0.0021006 | 62 | 0
14 | 5.176 | 8.4036 | 8.4052 | 28.5658 | 28.566 | 6.8195 | 2.8737 | 12 | 12 | 63 | 0.00067393 | 63 | 0
14 | 0.89 | 8.758 | 8.7418 | 28.4649 | 28.4659 | 6.7696 | 2.9223 | 13 | 13 | 64 | 0.0010929 | 64 | 0
17 | 163.025 | 7.488 | 7.4891 | 32.718 | 32.7203 | 6.777 | 1.7746 | 1 | 1 | 65 | 0.0011437 | 65 | 0
17 | 149.061 | 7.4877 | 7.4888 | 32.6944 | 32.6936 | 6.7781 | 1.7877 | 2 | 2 | 66 | 0.0008529 | 66 | 0
17 | 129.913 | 7.4478 | 7.4475 | 32.3779 | 32.3699 | 6.7983 | 1.8831 | 3 | 3 | 67 | 0.011378 | 67 | 0
17 | 100.877 | 7.3805 | 7.382 | 31.6206 | 31.6217 | 6.8427 | 2.1103 | 4 | 4 | 68 | 0.0010042 | 68 | 0
17 | 74.382 | 7.5234 | 7.5242 | 31.0238 | 31.0263 | 6.847 | 2.2867 | 5 | 5 | 69 | 0.00092484 | 69 | 0
17 | 50.095 | 7.6299 | 7.6322 | 30.6268 | 30.6232 | 6.8481 | 2.4106 | 6 | 6 | 70 | 0.0010066 | 70 | 0
17 | 41.088 | 7.6514 | 7.6523 | 30.5542 | 30.5555 | 6.848 | 2.4294 | 7 | 7 | 71 | 0.00081669 | 71 | 0
17 | 30.107 | 7.6699 | 7.6719 | 30.4995 | 30.4983 | 6.8476 | 2.4497 | 8 | 8 | 72 | 0.0012826 | 72 | 0
17 | 20.357 | 7.7187 | 7.7206 | 30.4067 | 30.4066 | 6.8441 | 2.4893 | 9 | 9 | 73 | 0.0012673 | 73 | 0
17 | 10.084 | 7.9209 | 7.9193 | 30.2146 | 30.2163 | 6.8212 | 2.5846 | 10 | 10 | 74 | 0.0015387 | 74 | 0
17 | 4.527 | 8.2434 | 8.2297 | 29.4871 | 29.5163 | 6.8035 | 2.766 | 11 | 11 | 75 | 0.0026954 | 75 | 0
17 | 0.575 | 8.7427 | 8.6755 | 28.9411 | 29.005 | 6.7511 | 2.8628 | 12 | 12 | 76 | 0.0053563 | 76 | 0
20 | 114.545 | 7.5151 | 7.516 | 31.5303 | 31.5315 | 6.8257 | 2.1451 | 1 | 1 | 77 | 0.0011464 | 77 | 0
20 | 100.293 | 7.5093 | 7.5102 | 31.4524 | 31.4541 | 6.83 | 2.164 | 2 | 2 | 78 | 0.00065992 | 78 | 0
20 | 75.053 | 7.5384 | 7.5393 | 31.2151 | 31.2161 | 6.8361 | 2.2412 | 3 | 3 | 79 | 0.0010646 | 79 | 0
20 | 50.209 | 7.5585 | 7.5592 | 30.8801 | 30.8828 | 6.848 | 2.3294 | 4 | 4 | 80 | 0.0018414 | 80 | 0
20 | 40.017 | 7.571 | 7.5718 | 30.8182 | 30.8199 | 6.8488 | 2.3531 | 5 | 5 | 81 | 0.00085765 | 81 | 0
20 | 30.128 | 7.5762 | 7.5771 | 30.7944 | 30.7957 | 6.849 | 2.3674 | 6 | 6 | 82 | 0.00083449 | 82 | 0
20 | 20.218 | 7.6044 | 7.6055 | 30.7065 | 30.7073 | 6.8486 | 2.4117 | 7 | 7 | 83 | 0.00080013 | 83 | 0
20 | 9.817 | 7.7022 | 7.7029 | 30.4923 | 30.4937 | 6.8428 | 2.5178 | 8 | 8 | 84 | 0.0027782 | 84 | 0
20 | 4.743 | 7.8557 | 7.8567 | 30.3579 | 30.3587 | 6.8249 | 2.6369 | 9 | 9 | 85 | 0.00078206 | 85 | 0
20 | 0.579 | 7.8264 | 7.8326 | 30.3665 | 30.3661 | 6.8291 | 2.6326 | 10 | 10 | 86 | 0.0027658 | 86 | 0
27 | 144.461 | 7.5402 | 7.5411 | 30.9659 | 30.9671 | 6.847 | 2.2635 | 1 | 1 | 97 | 0.0018063 | 97 | 0
27 | 125.588 | 7.602 | 7.6028 | 30.6168 | 30.6184 | 6.853 | 2.3773 | 2 | 2 | 98 | 0.00091816 | 98 | 0
27 | 100.128 | 7.6385 | 7.6394 | 30.5059 | 30.5073 | 6.8522 | 2.4325 | 3 | 3 | 99 | 0.00083576 | 99 | 0
27 | 75.276 | 7.6669 | 7.6677 | 30.4342 | 30.4355 | 6.851 | 2.4685 | 4 | 4 | 100 | 0.001134 | 100 | 0
27 | 50.203 | 7.6665 | 7.6684 | 30.3518 | 30.3499 | 6.8547 | 2.4813 | 5 | 5 | 101 | 0.00071817 | 101 | 0
27 | 39.829 | 7.7016 | 7.7011 | 30.2729 | 30.2781 | 6.8528 | 2.5072 | 6 | 6 | 102 | 0.00069169 | 102 | 0
27 | 29.942 | 7.7079 | 7.7087 | 30.251 | 30.2521 | 6.8528 | 2.5109 | 7 | 7 | 103 | 0.001211 | 103 | 0
27 | 19.872 | 7.7231 | 7.7238 | 30.1859 | 30.1874 | 6.8533 | 2.5184 | 8 | 8 | 104 | 0.00079613 | 104 | 0
27 | 10.105 | 7.7299 | 7.7304 | 30.1319 | 30.1335 | 6.8546 | 2.5529 | 9 | 9 | 105 | 0.0011929 | 105 | 0
27 | 4.412 | 7.736 | 7.7359 | 30.1112 | 30.1131 | 6.8546 | 2.5556 | 10 | 10 | 106 | 0.00068962 | 106 | 0
27 | 1.028 | 7.7329 | 7.734 | 30.1143 | 30.1157 | 6.8549 | 2.5569 | 11 | 11 | 107 | 0.0010463 | 107 | 0
32 | 216.125 | 7.5686 | 7.5692 | 30.2538 | 30.2557 | 6.8745 | 2.3792 | 1 | 1 | 108 | 0.00071199 | 108 | 0
32 | 202.002 | 7.5708 | 7.5714 | 30.208 | 30.2105 | 6.8762 | 2.3902 | 2 | 2 | 109 | 0.00076388 | 109 | 0
32 | 176.329 | 7.571 | 7.5717 | 30.1948 | 30.1964 | 6.8768 | 2.402 | 3 | 3 | 110 | 0.0010259 | 110 | 0
32 | 150.699 | 7.5692 | 7.5698 | 30.1936 | 30.1952 | 6.8771 | 2.41 | 4 | 4 | 111 | 0.0006282 | 111 | 0
32 | 125.235 | 7.5615 | 7.5621 | 30.1755 | 30.1772 | 6.8791 | 2.4181 | 5 | 5 | 112 | 0.00095808 | 112 | 0
32 | 100.412 | 7.5581 | 7.5588 | 30.1695 | 30.171 | 6.88 | 2.4243 | 6 | 6 | 113 | 0.000827 | 113 | 0
32 | 75.406 | 7.5541 | 7.5547 | 30.1602 | 30.1614 | 6.881 | 2.4327 | 7 | 7 | 114 | 0.00088465 | 114 | 0
32 | 50.886 | 7.5498 | 7.5504 | 30.1187 | 30.1202 | 6.8835 | 2.4525 | 8 | 8 | 115 | 0.0011872 | 115 | 0
32 | 39.197 | 7.5628 | 7.5644 | 30.036 | 30.032 | 6.8852 | 2.4827 | 9 | 9 | 116 | 0.0018478 | 116 | 0
32 | 29.964 | 7.5711 | 7.5718 | 29.9852 | 29.9871 | 6.8862 | 2.4958 | 10 | 10 | 117 | 0.00075208 | 117 | 0
32 | 19.929 | 7.5797 | 7.5814 | 29.9171 | 29.909 | 6.8879 | 2.5174 | 11 | 11 | 118 | 0.0029782 | 118 | 0
32 | 9.524 | 7.6157 | 7.6171 | 29.6346 | 29.6313 | 6.8949 | 2.586 | 12 | 12 | 119 | 0.0015145 | 119 | 0
32 | 4.885 | 7.6314 | 7.6316 | 29.5648 | 29.5674 | 6.8956 | 2.6194 | 13 | 13 | 120 | 0.00085505 | 120 | 0
32 | 1.107 | 7.6804 | 7.6655 | 29.3683 | 29.4341 | 6.8967 | 2.6705 | 14 | 14 | 121 | 0.032322 | 121 | 0
42 | 176.453 | 7.6842 | 7.6848 | 30.333 | 30.335 | 6.8528 | 2.116 | 1 | 1 | 122 | 0.00070426 | 122 | 0
42 | 149.894 | 7.5292 | 7.5298 | 30.1584 | 30.1603 | 6.885 | 2.3274 | 2 | 2 | 123 | 0.00052992 | 123 | 0
42 | 126.476 | 7.5454 | 7.5458 | 30.1487 | 30.1506 | 6.8829 | 2.3087 | 3 | 3 | 124 | 0.0072539 | 124 | 0
42 | 99.712 | 7.6599 | 7.6608 | 29.9172 | 29.9197 | 6.8753 | 2.2735 | 4 | 4 | 125 | 0.00069799 | 125 | 0
42 | 74.798 | 7.5785 | 7.5792 | 29.6744 | 29.677 | 6.899 | 2.3718 | 5 | 5 | 126 | 0.0010052 | 126 | 0
42 | 49.995 | 7.6253 | 7.6253 | 29.4183 | 29.4208 | 6.9032 | 2.4122 | 6 | 6 | 127 | 0.0019254 | 127 | 0
42 | 39.975 | 7.6406 | 7.6413 | 29.3186 | 29.3202 | 6.9053 | 2.458 | 7 | 7 | 128 | 0.00065413 | 128 | 0
42 | 30.139 | 7.6466 | 7.6473 | 29.2984 | 29.3001 | 6.9052 | 2.4783 | 8 | 8 | 129 | 0.0012222 | 129 | 0
42 | 20.25 | 7.65 | 7.6507 | 29.2185 | 29.22 | 6.9083 | 2.5124 | 9 | 9 | 130 | 0.00068701 | 130 | 0
42 | 9.99 | 7.6595 | 7.6606 | 28.6331 | 28.6368 | 6.9333 | 2.7503 | 10 | 10 | 131 | 0.0011514 | 131 | 0
42 | 4.58 | 8.2454 | 8.2577 | 25.8625 | 25.8384 | 6.9654 | 3.9604 | 11 | 11 | 132 | 0.025383 | 132 | 0
42 | 0.516 | 9.4961 | 9.4987 | 24.0795 | 24.0784 | 6.8491 | 4.3868 | 12 | 12 | 133 | 0.00099271 | 133 | 0
46 | 314.047 | 8.4837 | 8.4844 | 30.7847 | 30.7862 | 6.7099 | 1.5711 | 1 | 1 | 134 | 0.0011275 | 134 | 0
46 | 299.995 | 8.4617 | 8.462 | 30.7732 | 30.7746 | 6.7137 | 1.5899 | 2 | 2 | 135 | 0.00089317 | 135 | 0
46 | 252.218 | 8.3337 | 8.3333 | 30.7094 | 30.7103 | 6.7359 | 1.6774 | 3 | 3 | 136 | 0.0019606 | 136 | 0
46 | 201.05 | 7.9553 | 7.956 | 30.5366 | 30.5382 | 6.8015 | 1.911 | 4 | 4 | 137 | 0.00062484 | 137 | 0
46 | 175.786 | 7.7836 | 7.7851 | 30.4468 | 30.4481 | 6.8322 | 2.0165 | 5 | 5 | 138 | 0.0011049 | 138 | 0
46 | 151.273 | 7.6164 | 7.6169 | 30.3553 | 30.3564 | 6.8624 | 2.1216 | 6 | 6 | 139 | 0.00045826 | 139 | 0
46 | 124.878 | 7.5569 | 7.5578 | 30.2195 | 30.2208 | 6.8779 | 2.2096 | 7 | 7 | 140 | 0.00089473 | 140 | 0
46 | 100.005 | 7.5424 | 7.5432 | 30.063 | 30.0645 | 6.8872 | 2.2865 | 8 | 8 | 141 | 0.00046743 | 141 | 0
46 | 75.034 | 7.8926 | 7.8933 | 29.9588 | 29.9603 | 6.8369 | 2.0694 | 9 | 9 | 142 | 0.00058425 | 142 | 0
46 | 50.507 | 7.7331 | 7.7336 | 29.7767 | 29.7771 | 6.87 | 2.179 | 10 | 10 | 143 | 0.00051151 | 143 | 0
46 | 39.987 | 7.6219 | 7.622 | 29.5168 | 29.5153 | 6.8993 | 2.3041 | 11 | 11 | 144 | 0.0044131 | 144 | 0
46 | 30.165 | 7.5845 | 7.5851 | 29.3395 | 29.338 | 6.9132 | 2.3854 | 12 | 12 | 145 | 0.0016895 | 145 | 0
46 | 20.203 | 7.5539 | 7.5539 | 29.1051 | 29.1003 | 6.9287 | 2.4912 | 13 | 13 | 146 | 0.0056585 | 146 | 0
46 | 10.037 | 7.5372 | 7.5387 | 28.8324 | 28.8282 | 6.9437 | 2.6281 | 14 | 14 | 147 | 0.0017013 | 147 | 0
46 | 4.861 | 7.7409 | 7.7353 | 27.5306 | 27.5895 | 6.9703 | 3.0292 | 15 | 15 | 148 | 0.022983 | 148 | 0
46 | 0.532 | 8.5536 | 8.5594 | 23.6682 | 23.6305 | 7.0157 | 4.1633 | 16 | 16 | 149 | 0.02014 | 149 | 0
51 | 378.121 | 8.7316 | 8.7324 | 30.8986 | 30.9002 | 6.6677 | 1.4151 | 1 | 1 | 150 | 0.00064972 | 150 | 0
51 | 350.197 | 8.7313 | 8.7322 | 30.8971 | 30.8987 | 6.6678 | 1.4204 | 2 | 2 | 151 | 0.00056384 | 151 | 0
51 | 299.669 | 8.711 | 8.7109 | 30.8693 | 30.8707 | 6.672 | 1.4638 | 3 | 3 | 152 | 0.00094841 | 152 | 0
51 | 249.809 | 8.5495 | 8.5491 | 30.7977 | 30.7987 | 6.6993 | 1.563 | 4 | 4 | 153 | 0.0013052 | 153 | 0
51 | 199.983 | 7.8544 | 7.8563 | 30.5008 | 30.5026 | 6.8187 | 1.9544 | 5 | 5 | 154 | 0.00094441 | 154 | 0
51 | 175.13 | 7.8507 | 7.8508 | 30.4441 | 30.4454 | 6.8218 | 1.9767 | 6 | 6 | 155 | 0.00089103 | 155 | 0
51 | 149.966 | 7.7286 | 7.7404 | 30.3536 | 30.3625 | 6.8449 | 2.0545 | 7 | 7 | 156 | 0.0039803 | 156 | 0
51 | 124.744 | 7.6815 | 7.681 | 30.2489 | 30.2497 | 6.857 | 2.1199 | 8 | 8 | 157 | 0.0014151 | 157 | 0
51 | 99.779 | 7.6248 | 7.6263 | 30.0793 | 30.0824 | 6.8735 | 2.1909 | 9 | 9 | 158 | 0.001374 | 158 | 0
51 | 74.857 | 7.5616 | 7.5625 | 29.8907 | 29.8921 | 6.8919 | 2.2975 | 10 | 10 | 159 | 0.0009101 | 159 | 0
51 | 49.641 | 7.7229 | 7.7237 | 29.6569 | 29.6576 | 6.877 | 2.2208 | 11 | 11 | 160 | 0.0030353 | 160 | 0
51 | 39.915 | 7.6553 | 7.6577 | 29.5281 | 29.5311 | 6.8935 | 2.2981 | 12 | 12 | 161 | 0.0017218 | 161 | 0
51 | 30.089 | 7.6292 | 7.6296 | 29.4729 | 29.473 | 6.9001 | 2.3386 | 13 | 13 | 162 | 0.00096312 | 162 | 0
51 | 19.847 | 7.5184 | 7.5194 | 29.0428 | 29.0438 | 6.9372 | 2.7195 | 14 | 14 | 163 | 0.0056533 | 163 | 0
51 | 9.986 | 7.5486 | 7.549 | 28.972 | 28.9729 | 6.9356 | 2.824 | 15 | 15 | 164 | 0.0027631 | 164 | 0
51 | 4.772 | 7.6526 | 7.6533 | 28.8585 | 28.8593 | 6.9242 | 3.0649 | 16 | 16 | 165 | 0.0015606 | 165 | 0
51 | 0.608 | 8.5879 | 8.5883 | 27.1243 | 27.1266 | 6.8549 | 3.9237 | 17 | 17 | 166 | 0.0019999 | 166 | 0
54 | 341.506 | 8.7468 | 8.7475 | 30.8856 | 30.8872 | 6.666 | 1.4309 | 1 | 1 | 167 | 0.00096888 | 167 | 0
54 | 300.083 | 8.7378 | 8.7386 | 30.8582 | 30.8601 | 6.6685 | 1.4585 | 2 | 2 | 168 | 0.00054739 | 168 | 0
54 | 249.88 | 8.4174 | 8.4206 | 30.7108 | 30.7128 | 6.7231 | 1.6502 | 3 | 3 | 169 | 0.00063106 | 169 | 0
54 | 199.708 | 7.9733 | 7.9758 | 30.5581 | 30.5601 | 6.7978 | 1.8888 | 4 | 4 | 170 | 0.0020926 | 170 | 0
54 | 174.48 | 7.9278 | 7.9255 | 30.544 | 30.5443 | 6.8054 | 1.9191 | 5 | 5 | 171 | 0.00088094 | 171 | 0
54 | 149.865 | 7.7755 | 7.7832 | 30.4642 | 30.4727 | 6.8327 | 2.0025 | 6 | 6 | 172 | 0.0081903 | 172 | 0
54 | 124.811 | 7.7785 | 7.7793 | 30.2655 | 30.267 | 6.841 | 2.0507 | 7 | 7 | 173 | 0.00081161 | 173 | 0
54 | 100.181 | 7.9005 | 7.9017 | 30.1882 | 30.1898 | 6.8255 | 2.0146 | 8 | 8 | 174 | 0.00068423 | 174 | 0
54 | 75.138 | 7.9576 | 7.9579 | 30.0803 | 30.0801 | 6.8214 | 2.0079 | 9 | 9 | 175 | 0.00065059 | 175 | 0
54 | 50.03 | 7.9133 | 7.9139 | 29.8742 | 29.8753 | 6.8375 | 2.0653 | 10 | 10 | 176 | 0.00073163 | 176 | 0
54 | 39.84 | 7.7978 | 7.8036 | 29.7206 | 29.7279 | 6.8624 | 2.1521 | 11 | 11 | 177 | 0.00054112 | 177 | 0
54 | 29.72 | 7.6014 | 7.6026 | 29.3943 | 29.3957 | 6.9081 | 2.3525 | 12 | 12 | 178 | 0.0013072 | 178 | 0
54 | 20.191 | 7.6434 | 7.6448 | 28.7838 | 28.783 | 6.929 | 3.0275 | 13 | 13 | 179 | 0.015038 | 179 | 0
54 | 9.875 | 7.7046 | 7.7098 | 27.7664 | 27.7571 | 6.9654 | 3.0654 | 14 | 14 | 180 | 0.011285 | 180 | 0
54 | 4.971 | 8.5629 | 8.5722 | 26.2423 | 26.2495 | 6.8981 | 3.9574 | 15 | 15 | 181 | 0.0043009 | 181 | 0
54 | 1.055 | 8.5082 | 8.5053 | 26.1889 | 26.1814 | 6.9091 | 3.9015 | 16 | 16 | 182 | 0.0035336 | 182 | 0
58 | 274.655 | 8.7687 | 8.769 | 30.8563 | 30.858 | 6.664 | 1.4382 | 1 | 1 | 183 | 0.00065431 | 183 | 0
58 | 274.664 | 8.7681 | 8.7689 | 30.8559 | 30.8578 | 6.6641 | 1.4385 | 2 | 2 | 184 | 0.00060536 | 184 | 0
58 | 249.815 | 8.6852 | 8.6856 | 30.8089 | 30.8106 | 6.6785 | 1.4967 | 3 | 3 | 185 | 0.00050203 | 185 | 0
58 | 199.691 | 8.2263 | 8.2263 | 30.615 | 30.6167 | 6.7564 | 1.7605 | 4 | 4 | 186 | 0.00057947 | 186 | 0
58 | 174.819 | 7.9243 | 7.9246 | 30.4549 | 30.4566 | 6.8099 | 1.9372 | 5 | 5 | 187 | 0.00065252 | 187 | 0
58 | 149.672 | 7.7531 | 7.7453 | 30.3467 | 30.3474 | 6.8414 | 2.0339 | 6 | 6 | 188 | 0.0014236 | 188 | 0
58 | 124.745 | 7.7918 | 7.794 | 30.2964 | 30.2992 | 6.8376 | 2.0255 | 7 | 7 | 189 | 0.00061027 | 189 | 0
58 | 100.111 | 7.6521 | 7.6526 | 30.1552 | 30.1567 | 6.8658 | 2.116 | 8 | 8 | 190 | 0.00060888 | 190 | 0
58 | 74.444 | 7.8732 | 7.8739 | 30.0084 | 30.0101 | 6.8378 | 2.0639 | 9 | 9 | 191 | 0.0005169 | 191 | 0
58 | 49.902 | 7.6913 | 7.6966 | 29.449 | 29.4704 | 6.8914 | 2.3524 | 10 | 10 | 192 | 0.0027888 | 192 | 0
58 | 39.89 | 7.671 | 7.6721 | 29.4032 | 29.4049 | 6.8966 | 2.388 | 11 | 11 | 193 | 0.0010821 | 193 | 0
58 | 30.007 | 7.5957 | 7.5986 | 29.1847 | 29.1925 | 6.9184 | 2.5173 | 12 | 12 | 194 | 0.0032892 | 194 | 0
58 | 19.956 | 7.5572 | 7.5574 | 28.9102 | 28.9121 | 6.937 | 2.6308 | 13 | 13 | 195 | 0.00067149 | 195 | 0
58 | 9.588 | 7.6018 | 7.601 | 28.2901 | 28.3019 | 6.9581 | 2.8112 | 14 | 14 | 196 | 0.002076 | 196 | 0
58 | 4.728 | 8.1278 | 8.1172 | 27.4084 | 27.4199 | 6.9143 | 3.5968 | 15 | 15 | 197 | 0.0015618 | 197 | 0
58 | 1.024 | 8.7142 | 8.7206 | 27.1485 | 27.1458 | 6.8343 | 3.7556 | 16 | 16 | 198 | 0.028223 | 198 | 0
63 | 185.589 | 8.1661 | 8.1603 | 30.5709 | 30.5711 | 6.7675 | 1.8052 | 1 | 1 | 215 | 0.0031315 | 215 | 0
63 | 175.001 | 8.0593 | 8.061 | 30.5207 | 30.5232 | 6.7862 | 1.8624 | 2 | 2 | 216 | 0.0022038 | 216 | 0
63 | 150.167 | 7.9267 | 7.9276 | 30.4448 | 30.4474 | 6.81 | 1.9421 | 3 | 3 | 217 | 0.00061748 | 217 | 0
63 | 124.804 | 7.9329 | 7.9344 | 30.3657 | 30.3673 | 6.8126 | 1.9573 | 4 | 4 | 218 | 0.00084925 | 218 | 0
63 | 99.998 | 8.2412 | 8.2417 | 30.2851 | 30.2864 | 6.7686 | 1.8342 | 5 | 5 | 219 | 0.00053094 | 219 | 0
63 | 75.033 | 7.8123 | 7.8124 | 29.6695 | 29.6702 | 6.8624 | 2.1987 | 6 | 6 | 220 | 0.0008452 | 220 | 0
63 | 49.753 | 7.5796 | 7.5801 | 29.3897 | 29.3909 | 6.9117 | 2.4567 | 7 | 7 | 221 | 0.00063896 | 221 | 0
63 | 39.978 | 7.5378 | 7.54 | 29.3236 | 29.3277 | 6.9214 | 2.5102 | 8 | 8 | 222 | 0.0098776 | 222 | 0
63 | 39.882 | 7.5356 | 7.5365 | 29.319 | 29.3207 | 6.9219 | 2.5269 | 9 | 9 | 223 | 0.0011618 | 223 | 0
63 | 30.142 | 7.5214 | 7.5225 | 29.2393 | 29.24 | 6.9278 | 2.588 | 10 | 10 | 224 | 0.00080673 | 224 | 0
63 | 20.007 | 7.5942 | 7.5941 | 29.1404 | 29.1421 | 6.9207 | 2.7719 | 11 | 11 | 225 | 0.0037607 | 225 | 0
63 | 9.677 | 7.8187 | 7.771 | 29.0825 | 29.0947 | 6.8878 | 2.9534 | 12 | 12 | 226 | 0.03324 | 226 | 0
63 | 5.072 | 7.8663 | 7.8676 | 28.947 | 28.9566 | 6.8864 | 3.0866 | 13 | 13 | 227 | 0.0020507 | 227 | 0
70 | 349.227 | 8.5528 | 8.5534 | 30.6285 | 30.6304 | 6.7062 | 1.5883 | 1 | 1 | 240 | 0.00066514 | 240 | 0
70 | 300.21 | 8.5134 | 8.5139 | 30.6082 | 30.6099 | 6.713 | 1.6321 | 2 | 2 | 241 | 0.00085401 | 241 | 0
70 | 250.323 | 8.2673 | 8.2679 | 30.5296 | 30.5313 | 6.7539 | 1.7601 | 3 | 3 | 242 | 0.00087561 | 242 | 0
70 | 200.495 | 8.1702 | 8.1707 | 30.4804 | 30.482 | 6.7709 | 1.8164 | 4 | 4 | 243 | 0.00082545 | 243 | 0
70 | 175.225 | 8.2082 | 8.2099 | 30.4596 | 30.461 | 6.766 | 1.8075 | 5 | 5 | 244 | 0.00054625 | 244 | 0
70 | 149.979 | 8.2778 | 8.28 | 30.4182 | 30.4199 | 6.7572 | 1.7873 | 6 | 6 | 245 | 0.00068475 | 245 | 0
70 | 125.021 | 8.2806 | 8.2821 | 30.3599 | 30.3618 | 6.7593 | 1.8002 | 7 | 7 | 246 | 0.00069999 | 246 | 0
70 | 100.245 | 8.2143 | 8.2152 | 30.2107 | 30.212 | 6.776 | 1.8576 | 8 | 8 | 247 | 0.00077573 | 247 | 0
70 | 74.697 | 7.9323 | 7.9329 | 29.8034 | 29.8041 | 6.8377 | 2.0917 | 9 | 9 | 248 | 0.0013807 | 248 | 0
70 | 50.233 | 7.6276 | 7.6275 | 29.4112 | 29.4123 | 6.9032 | 2.4243 | 10 | 10 | 249 | 0.00097979 | 249 | 0
70 | 39.732 | 7.5983 | 7.5989 | 29.3409 | 29.3424 | 6.9109 | 2.4853 | 11 | 11 | 250 | 0.00067187 | 250 | 0
70 | 30.139 | 7.5922 | 7.5926 | 29.2569 | 29.2582 | 6.9157 | 2.5219 | 12 | 12 | 251 | 0.00090702 | 251 | 0
70 | 19.96 | 7.6195 | 7.6197 | 29.184 | 29.1853 | 6.9147 | 2.5316 | 13 | 13 | 252 | 0.0028247 | 252 | 0
70 | 9.609 | 7.9401 | 7.9548 | 29.1725 | 29.175 | 6.8647 | 2.788 | 14 | 14 | 253 | 0.0032142 | 253 | 0
70 | 4.723 | 8.7125 | 8.7106 | 28.9232 | 28.9181 | 6.7564 | 3.48 | 15 | 15 | 254 | 0.005036 | 254 | 0
70 | 0.595 | 8.8602 | 8.8613 | 28.8408 | 28.8421 | 6.7376 | 3.5876 | 16 | 16 | 255 | 0.0015694 | 255 | 0
72 | 309.995 | 8.5938 | 8.5948 | 30.6252 | 30.6271 | 6.7002 | 1.5942 | 1 | 1 | 256 | 0.00052981 | 256 | 0
72 | 250.197 | 8.5143 | 8.5151 | 30.589 | 30.5909 | 6.7138 | 1.6453 | 2 | 2 | 257 | 0.00067014 | 257 | 0
72 | 200.033 | 8.475 | 8.4764 | 30.5529 | 30.5547 | 6.7213 | 1.6779 | 3 | 3 | 258 | 0.00056451 | 258 | 0
72 | 174.997 | 8.428 | 8.4273 | 30.524 | 30.5252 | 6.7297 | 1.7098 | 4 | 4 | 259 | 0.00048983 | 259 | 0
72 | 150.116 | 8.4017 | 8.4019 | 30.4931 | 30.4942 | 6.735 | 1.7263 | 5 | 5 | 260 | 0.00062107 | 260 | 0
72 | 124.851 | 8.3925 | 8.3935 | 30.4042 | 30.4054 | 6.7403 | 1.7472 | 6 | 6 | 261 | 0.00060064 | 261 | 0
72 | 99.956 | 8.3555 | 8.356 | 30.3175 | 30.3192 | 6.7497 | 1.7754 | 7 | 7 | 262 | 0.0007548 | 262 | 0
72 | 75.13 | 8.1308 | 8.1422 | 29.9634 | 29.9872 | 6.7998 | 1.9606 | 8 | 8 | 263 | 0.0070469 | 263 | 0
72 | 50.306 | 7.9329 | 7.9324 | 29.5554 | 29.5563 | 6.8487 | 2.2611 | 9 | 9 | 264 | 0.00092036 | 264 | 0
72 | 40.402 | 7.8743 | 7.8749 | 29.4879 | 29.4891 | 6.8608 | 2.3162 | 10 | 10 | 265 | 0.00062506 | 265 | 0
72 | 29.478 | 7.8337 | 7.8346 | 29.4426 | 29.4439 | 6.8692 | 2.3532 | 11 | 11 | 266 | 0.00077172 | 266 | 0
72 | 20.248 | 7.8765 | 7.8784 | 29.4296 | 29.4279 | 6.8631 | 2.3858 | 12 | 12 | 267 | 0.0029627 | 267 | 0
72 | 10.21 | 7.9405 | 7.9419 | 29.3729 | 29.3737 | 6.8556 | 2.4935 | 13 | 13 | 268 | 0.0027268 | 268 | 0
72 | 4.559 | 8.005 | 8.0061 | 29.3244 | 29.3257 | 6.8477 | 2.5832 | 14 | 14 | 269 | 0.00068797 | 269 | 0
72 | 0.256 | 8.1734 | 8.1581 | 29.2669 | 29.2723 | 6.8241 | 2.6897 | 15 | 15 | 270 | 0.0013672 | 270 | 0
75 | 152.605 | 8.4803 | 8.4809 | 30.5336 | 30.5354 | 6.7213 | 1.6879 | 1 | 1 | 271 | 0.00067866 | 271 | 0
75 | 125.122 | 8.4421 | 8.4425 | 30.4521 | 30.4538 | 6.7306 | 1.7339 | 2 | 2 | 272 | 0.00072411 | 272 | 0
75 | 100.21 | 8.3783 | 8.3779 | 30.3497 | 30.3493 | 6.7448 | 1.7714 | 3 | 3 | 273 | 0.0034874 | 273 | 0
75 | 75.13 | 8.2767 | 8.2773 | 30.138 | 30.1395 | 6.7697 | 1.891 | 4 | 4 | 274 | 0.0014682 | 274 | 0
75 | 50.139 | 8.0511 | 8.0504 | 29.6575 | 29.6562 | 6.8257 | 2.1697 | 5 | 5 | 275 | 0.002215 | 275 | 0
75 | 40.164 | 8.0165 | 8.0176 | 29.5852 | 29.588 | 6.8343 | 2.2378 | 6 | 6 | 276 | 0.002628 | 276 | 0
75 | 30.213 | 7.9945 | 7.9951 | 29.5438 | 29.5458 | 6.8396 | 2.2815 | 7 | 7 | 277 | 0.0032656 | 277 | 0
75 | 20.597 | 7.9841 | 7.9847 | 29.5292 | 29.5308 | 6.8418 | 2.2999 | 8 | 8 | 278 | 0.0019895 | 278 | 0
75 | 10.094 | 7.9491 | 7.9494 | 29.4963 | 29.4976 | 6.8488 | 2.3181 | 9 | 9 | 279 | 0.0011678 | 279 | 0
75 | 5.35 | 7.8618 | 7.8626 | 29.3903 | 29.3917 | 6.8672 | 2.3457 | 10 | 10 | 280 | 0.00089597 | 280 | 0
75 | 0.538 | 7.8145 | 7.8123 | 29.0927 | 29.0949 | 6.888 | 2.7085 | 11 | 11 | 281 | 0.0055285 | 281 | 0

## bottle data
Event_Number | Station | Sample_Number | Oxygen:Dissolved | Flag:Oxygen:Dissolved | Temperature:Draw | Comments | LOC:EVENT_NUMBER | Pressure | Temperature:Primary | Temperature:Secondary | Salinity:T0:C0 | Salinity:T1:C1 | Oxygen:saturation' | Oxygen:Voltage:SBE | Bottle:Position | Bottle_Number | Sample_Number | Phi | DObot/Phi | Oxygen:Dissolved | Flag:Oxygen:Dissolved | diff from fit | 0.4707 | -0.2265
2 | SI | 1 | 3.019 |  | 8.2 |  | 63 | 175.001 | 8.0593 | 8.061 | 30.5207 | 30.5232 | 6.7862 | 1.8624 | 2 | 2 | 216 | 6.4788 | 0.63747 | 4.13 |  | 0.014269
2 | SI | 2 | 4.515 |  | 7.9 |  | 63 | 150.167 | 7.9267 | 7.9276 | 30.4448 | 30.4474 | 6.81 | 1.9421 | 3 | 3 | 217 | 6.4875 | 0.64093 | 4.158 |  | 0.009209
2 | SI | 3 | 5.398 |  | 7.7 |  | 63 | 124.804 | 7.9329 | 7.9344 | 30.3657 | 30.3673 | 6.8126 | 1.9573 | 4 | 4 | 218 | 6.4685 | 0.6898 | 4.462 |  | 0.0021386
2 | SI | 4 | 5.395 |  | 7.7 |  | 63 | 99.998 | 8.2412 | 8.2417 | 30.2851 | 30.2864 | 6.7686 | 1.8342 | 5 | 5 | 219 | 6.3914 | 0.70579 | 4.511 |  | 0.010986
2 | SI | 5 | 5.443 | 6 | 7.6 |  | 63 | 75.033 | 7.8123 | 7.8124 | 29.6695 | 29.6702 | 6.8624 | 2.1987 | 6 | 6 | 220 | 6.4804 | 0.62959 | 4.08 |  | 0.0072806
2 | SI | 6 | 5.634 |  | 7.7 |  | 63 | 49.753 | 7.5796 | 7.5801 | 29.3897 | 29.3909 | 6.9117 | 2.4567 | 7 | 7 | 221 | 6.5175 | 0.79708 | 5.195 |  | 0.011335
2 | SI | 7 | 5.824 |  | 7.8 |  | 63 | 39.978 | 7.5378 | 7.54 | 29.3236 | 29.3277 | 6.9214 | 2.5102 | 8 | 8 | 222 | 6.5205 | 0.91711 | 5.98 | 6 | 0.012757
2 | SI | 8 | 6.115 |  | 7.8 |  | 63 | 39.882 | 7.5356 | 7.5365 | 29.319 | 29.3207 | 6.9219 | 2.5269 | 9 | 9 | 223 | 6.5211 | 0.95245 | 6.211 |  | 0.002598
2 | SI | 9 | 10.602 |  | 8.4 |  | 63 | 30.142 | 7.5214 | 7.5225 | 29.2393 | 29.24 | 6.9278 | 2.588 | 10 | 10 | 224 | 6.5191 | 0.95994 | 6.258 |  | 0.96289
4 | 59 | 10 | 5.63 |  | 11.7 |  | 63 | 20.007 | 7.5942 | 7.5941 | 29.1404 | 29.1421 | 6.9207 | 2.7719 | 11 | 11 | 225 | 6.5004 | 0.98687 | 6.415 |  | 0.031716
4 | 59 | 11 | 5.646 |  | 7.7 |  | 63 | 9.677 | 7.8187 | 7.771 | 29.0825 | 29.0947 | 6.8878 | 2.9534 | 12 | 12 | 226 | 6.4498 | 1.0534 | 6.794 |  | 0.091368
4 | 59 | 12 | 5.656 |  | 7.7 |  | 63 | 5.072 | 7.8663 | 7.8676 | 28.947 | 28.9566 | 6.8864 | 3.0866 | 13 | 13 | 227 | 6.4424 | 1.1488 | 7.401 |  | 0.11029
4 | 59 | 13 | 5.675 | 6 | 7.7 |  | 63 | 0.956 | 7.8814 | 7.8525 | 28.9289 | 28.9452 | 6.8848 | 3.0786 | 14 | 14 | -99 | 6.4368 | 1.2015 | 7.734 |  | 0.077574
4 | 59 | 14 | 5.746 |  | 7.7 |  | 63 | 185.589 | 8.1661 | 8.1603 | 30.5709 | 30.5711 | 6.7675 | 1.8052 | 1 | 1 | 215 | 6.4645
4 | 59 | 15 | 5.867 |  | 7.7
4 | 59 | 16 | 5.922 |  | 7.7
4 | 59 | 17 | 5.94 |  | 7.7 |  |  | the table above was used to test likely sampling order
4 | 59 | 18 | 5.942 |  | 7.7
4 | 59 | 19 | 5.946 | 3 | 7.7 | OXY: Overtitrated sampled. Recalculated new value
4 | 59 | 20 | 5.972 | 36 | 7.7 | OXY: Replicate outlier. Not sure which is bad
4 | 59 | 21 | 5.977 |  | 7.7
4 | 59 | 22 | 5.994 |  | 7.7
4 | 59 | 23 | 6.049 |  | 7.7
8 | 102 | 24 | 2.661 |  | 7.6
8 | 102 | 25 | 2.756 |  | 7.5
8 | 102 | 26 | 3.191 |  | 7.6
8 | 102 | 27 | 3.978 |  | 7.7
8 | 102 | 28 | 4.87 | 6 | 7.8
8 | 102 | 29 | 5.443 |  | 7.6
8 | 102 | 30 | 5.261 |  | 7.4
8 | 102 | 31 | 5.4 |  | 7.3
8 | 102 | 32 | 5.466 |  | 7.3
8 | 102 | 33 | 5.788 |  | 7.4
8 | 102 | 34 | 5.93 |  | 7.4
8 | 102 | 35 | 6.262 | 6 | 7.6
8 | 102 | 36 | 6.463 |  | 7.8
8 | 102 | 37 | 6.608 |  | 7.8
11 | 75 | 38 | 2.846 |  | 7.9
11 | 75 | 39 | 2.84 | 3 | 7.7 | OXY: Sample stirring for a few minutes. Computer required a reboot. Endpoint was also quite ambiguous
11 | 75 | 40 | 3.28 |  | 7.7
11 | 75 | 41 | 4.077 |  | 7.7
11 | 75 | 42 | 5.26 | 6 | 8
11 | 75 | 43 | 6 | 3 | 8.2 | OXY: Small bubble under stopper
11 | 75 | 44 | 5.825 |  | 8.1
11 | 75 | 45 | 5.755 |  | 7.7
11 | 75 | 46 | 5.896 |  | 7.8
11 | 75 | 47 | 6.152 |  | 7.9
11 | 75 | 48 | 6.401 |  | 8.2
11 | 75 | 49 | 6.695 | 6 | 8.3
11 | 75 | 50 | 6.87 |  | 8.5
11 | 75 | 51 | 6.922 |  | 8.5
14 | 72 | 52 | 3.303 |  | 7.9
14 | 72 | 53 | 3.3 |  | 7.7
14 | 72 | 54 | 3.715 | 36 | 7.7 | OXY: Dup 2 Bubble under stopper
14 | 72 | 55 | 4.663 |  | 7.7
14 | 72 | 56 | 4.88 |  | 7.6
14 | 72 | 57 | 5.226 |  | 7.6
14 | 72 | 58 | 5.549 |  | 7.7
14 | 72 | 59 | 5.72 |  | 7.7
14 | 72 | 60 | 5.883 |  | 7.8
14 | 72 | 61 | 6.433 |  | 8.1
14 | 72 | 62 | 7.035 | 6 | 8.5
14 | 72 | 63 | 7.245 |  | 8.4
14 | 72 | 64 | 7.322 | 4 | 8.8 | OXY: Murky sample. Noisy curve. Endpoint not totally clear
17 | 69 | 65 | 3.942 |  | 7.7
17 | 69 | 66 | 3.964 |  | 7.7
17 | 69 | 67 | 4.362 |  | 7.6
17 | 69 | 68 | 4.982 | 6 | 7.6
17 | 69 | 69 | 5.499 |  | 7.7
17 | 69 | 70 | 5.857 |  | 7.7
17 | 69 | 71 | 5.913 |  | 7.7
17 | 69 | 72 | 5.971 |  | 7.7
17 | 69 | 73 | 6.131 | 6 | 7.9
17 | 69 | 74 | 6.35 |  | 7.9
17 | 69 | 75 | 6.82 |  | 8.2
17 | 69 | 76 | 7.093 |  | 8.4
20 | ADCP | 77 | 5.097 |  | 7.7
20 | ADCP | 78 | 5.129 |  | 7.5
20 | ADCP | 79 | 5.328 |  | 7.5
20 | ADCP | 80 | 5.607 |  | 7.5
20 | ADCP | 81 | 5.677 | 6 | 7.6
20 | ADCP | 82 | 5.731 |  | 7.6
20 | ADCP | 83 | 5.851 |  | 7.6
20 | ADCP | 84 | 6.159 |  | 7.7
20 | ADCP | 85 | 6.497 |  | 7.9
20 | ADCP | 86 | 6.49 |  | 8
27 | 62 | 97 | 5.55 |  | 7.9
27 | 62 | 98 | 5.822 |  | 7.9
27 | 62 | 99 | 5.978 |  | 7.8
27 | 62 | 100 | 6.061 |  | 7.9
27 | 62 | 101 | 6.062 |  | 7.8
27 | 62 | 102 | 6.142 |  | 7.8
27 | 62 | 103 | 6.16 |  | 7.8
27 | 62 | 104 | 6.162 |  | 7.8
27 | 62 | 105 | 6.264 | 3 | 7.8 | OXY: Overtitrated sampled. Recalculated new value
27 | 62 | 106 | 6.268 |  | 7.8
27 | 62 | 107 | 6.266 |  | 7.7
32 | 56 | 108 | 5.912 |  | 8
32 | 56 | 109 | 5.952 |  | 7.9
32 | 56 | 110 | 5.973 |  | 7.9
32 | 56 | 111 | 5.974 | 6 | 7.8
32 | 56 | 112 | 6.025 | 3 | 7.6 | OXY: Seems out of line. Most likely attributed to poor sampling
32 | 56 | 113 | 5.981 |  | 7.6
32 | 56 | 114 | 5.99 |  | 7.6
32 | 56 | 115 | 6.042 |  | 7.5
32 | 56 | 116 | 6.073 |  | 7.5
32 | 56 | 117 | 6.141 |  | 7.5
32 | 56 | 118 | 6.208 |  | 7.6
32 | 56 | 119 | 6.381 |  | 7.5
32 | 56 | 120 | 6.489 |  | 7.5
32 | 56 | 121 | 6.75 |  | 7.6
42 | 46 | 122 | 5.052 |  | 8.1
42 | 46 | 123 | 5.715 |  | 7.9
42 | 46 | 124 | 5.568 |  | 7.9
42 | 46 | 125 | 5.494 |  | 8
42 | 46 | 126 | 5.795 | 6 | 7.9
42 | 46 | 127 | 5.88 |  | 7.9
42 | 46 | 128 | 5.988 |  | 7.9
42 | 46 | 129 | 6.1 |  | 7.9
42 | 46 | 130 | 6.2 |  | 7.9
42 | 46 | 131 | 6.768 |  | 7.9
42 | 46 | 132 | 9.068 |  | 8.2
42 | 46 | 133 | 11.621 |  | 9.4
46 | 42 | 134 | 3.327 |  | 8.7
46 | 42 | 135 | 3.404 |  | 8.5
46 | 42 | 136 | 3.661 |  | 8.5
46 | 42 | 137 | 4.394 |  | 8.1
46 | 42 | 138 | 4.707 | 6 | 8
46 | 42 | 139 | 5.07 |  | 7.9
46 | 42 | 140 | 5.328 |  | 7.9
46 | 42 | 141 | 5.543 |  | 7.7
46 | 42 | 142 | 4.82 |  | 8.1
46 | 42 | 143 | 5.184 |  | 7.9
46 | 42 | 144 | 5.613 |  | 7.8
46 | 42 | 145 | 5.805 | 6 | 7.8
46 | 42 | 146 | 6.14 |  | 7.8
46 | 42 | 147 | 6.599 |  | 7.8
46 | 42 | 148 | 8.384 |  | 8.1
46 | 42 | 149 | 11.299 | 3 | 8.8 | OXY: Murky water. Noisy titration. Endpoint slightly ambiguous
51 | 39 | 150 | 2.866 |  | 8.3
51 | 39 | 151 | 2.87 |  | 8.3
51 | 39 | 152 | 2.982 |  | 8.4
51 | 39 | 153 | 3.262 | 2 | 8.3 | OXY: Niskin top cap was leaking air
51 | 39 | 154 | 4.53 | 6 | 7.9
51 | 39 | 155 | 4.587 |  | 7.9
51 | 39 | 156 | 4.795 |  | 7.9
51 | 39 | 157 | 4.99 |  | 7.8
51 | 39 | 158 | 5.267 |  | 7.7
51 | 39 | 159 | 5.566 |  | 7.7
51 | 39 | 160 | 5.297 |  | 7.9
51 | 39 | 161 | 5.483 | 6 | 7.8
51 | 39 | 162 | 5.722 |  | 7.8
51 | 39 | 163 | 6.748 |  | 7.7
51 | 39 | 164 | 7.224 |  | 7.8
51 | 39 | 165 | 7.656 |  | 7.8
51 | 39 | 166 | 10.349 | 2 | 8.7 | OXY: Niskin top cap was leaking air. Lots of floaters/murky water
54 | 27 | 167 | 2.932 |  | 8.6
54 | 27 | 168 | 2.992 |  | 8.6
54 | 27 | 169 | 3.531 |  | 8.5
54 | 27 | 170 | 4.295 | 6 | 8.2
54 | 27 | 171 | 4.416 |  | 8.1
54 | 27 | 172 | 4.637 |  | 8
54 | 27 | 173 | 4.812 |  | 7.9
54 | 27 | 174 | 4.64 |  | 8.1
54 | 27 | 175 | 4.643 |  | 8.1
54 | 27 | 176 | 4.783 | 6 | 8.1
54 | 27 | 177 | 4.932 |  | 7.9
54 | 27 | 178 | 5.53 |  | 7.9
54 | 27 | 179 | 6.911 |  | 7.8
54 | 27 | 180 | 7.312 |  | 7.8
54 | 27 | 181 | 10.1 |  | 8.3
54 | 27 | 182 | 10.368 |  | 8.4
58 | 2 | 183 | 2.923 |  | 8.6
58 | 2 | 184 | 2.953 |  | 8.6
58 | 2 | 185 | 3.077 | 6 | 8.6
58 | 2 | 186 | 3.883 |  | 8.3
58 | 2 | 187 | 4.117 |  | 8.2
58 | 2 | 188 | 4.786 |  | 8
58 | 2 | 189 | 4.719 |  | 8
58 | 2 | 190 | 5.03 |  | 7.9
58 | 2 | 191 | 4.784 |  | 8
58 | 2 | 192 | 5.59 |  | 7.9
58 | 2 | 193 | 5.896 |  | 7.9
58 | 2 | 194 | 6.169 |  | 7.8
58 | 2 | 195 | 6.519 | 6 | 7.8
58 | 2 | 196 | 6.818 |  | 7.7 | [6 empty] | 4.13
58 | 2 | 197 | 8.568 |  | 8 | [6 empty] | 4.158
58 | 2 | 198 | 9.711 | 3 | 8.3 | OXY: Overtitrated sampled. Recalculated final value | [5 empty] | 4.462
63 | 6 | 215 | 4.13 |  | 8.3 | [6 empty] | 4.511
63 | 6 | 216 | 4.158 |  | 8.3 | [6 empty] | 4.08
63 | 6 | 217 | 4.462 |  | 8.2 | [6 empty] | 5.195
63 | 6 | 218 | 4.511 |  | 8.2 | [6 empty] | 5.98
63 | 6 | 219 | 4.08 |  | 8.4 | [6 empty] | 6.211
63 | 6 | 220 | 5.195 |  | 8.1 | [6 empty] | 6.258
63 | 6 | 221 | 5.98 | 6 | 7.9 | [6 empty] | 6.415
63 | 6 | 222 | 6.211 |  | 7.9 | [6 empty] | 6.794
63 | 6 | 223 | 6.258 |  | 7.8 | [6 empty] | 7.401
63 | 6 | 224 | 6.415 |  | 7.8 | [6 empty] | 7.734
63 | 6 | 225 | 6.794 |  | 7.9
63 | 6 | 226 | 7.401 |  | 8
63 | 6 | 227 | 7.734 |  | 8.1
70 | 12 | 240 | 3.41 |  | 8.7
70 | 12 | 241 | 3.531 |  | 8.5
70 | 12 | 242 | 3.901 |  | 8.5
70 | 12 | 243 | 4.07 |  | 8.4
70 | 12 | 244 | 4.034 |  | 8.5
70 | 12 | 245 | 3.96 | 6 | 8.5
70 | 12 | 246 | 3.98 |  | 8.4
70 | 12 | 247 | 4.149 |  | 8.4
70 | 12 | 248 | 4.855 |  | 8.2
70 | 12 | 249 | 5.917 |  | 7.9
70 | 12 | 250 | 6.086 |  | 7.9
70 | 12 | 251 | 6.209 |  | 7.9
70 | 12 | 252 | 6.257 | 6 | 7.9
70 | 12 | 253 | 6.553 |  | 8
70 | 12 | 254 | 7.965 |  | 8.6
70 | 12 | 255 | 9.183 | 2 | 9 | OXY: Niskin spigot was leaking slightly. A noisy titration also
72 | 14 | 256 | 3.412 |  | 8.7
72 | 14 | 257 | 3.533 |  | 8.6
72 | 14 | 258 | 3.627 |  | 8.7
72 | 14 | 259 | 3.693 |  | 8.6
72 | 14 | 260 | 3.773 | 6 | 8.6
72 | 14 | 261 | 3.796 |  | 8.5
72 | 14 | 262 | 3.884 |  | 8.5
72 | 14 | 263 | 4.535 |  | 8.4
72 | 14 | 264 | 5.337 |  | 8.3
72 | 14 | 265 | 5.548 |  | 8.2
72 | 14 | 266 | 5.648 | 6 | 8.1
72 | 14 | 267 | 5.728 |  | 8.2
72 | 14 | 268 | 5.941 |  | 8.2
72 | 14 | 269 | 6.238 |  | 8.3
72 | 14 | 270 | 6.494 |  | 8.5
75 | 16 | 271 | -99 | 5 | 8.6 | OXY: Dosimat-Computer failed communication. Sample lost
75 | 16 | 272 | -99 | 5 | 8.5 | OXY: Dosimat-Computer failed communication. Sample lost
75 | 16 | 273 | -99 | 5 | 8.5 | OXY: Dosimat-Computer failed communication. Sample lost
75 | 16 | 274 | 4.132 |  | 8.5
75 | 16 | 275 | 5.006 | 4 | 8.3 | OXY: Rough curve. Endpoint ambiguous. Best endpoint chosen via regression lines
75 | 16 | 276 | 5.276 |  | 8.3
75 | 16 | 277 | 5.427 | 6 | 8.3
75 | 16 | 278 | 5.52 |  | 8.3
75 | 16 | 279 | 5.549 |  | 8.3
75 | 16 | 280 | 5.613 |  | 8.3
75 | 16 | 281 | 6.515 |  | 8.3

## template
LOC:EVENT_NUMBER | Pressure | Temperature:Primary | Temperature:Secondary | Salinity:T0:C0 | Salinity:T1:C1 | Oxygen:saturation' | Oxygen:Voltage:SBE | Bottle:Position | Bottle_Number | Sample_Number | Phi | DObot/Phi | Oxygen:Dissolved | Flag:Oxygen:Dissolved | diff from fit | 1st fit m | 1st fit b | Titrated DO | Titrated DO Flag | Sample # | Diff in samp #
24 | 75.865 | 7.7505 | 6.231 | 33.9906 | 33.9893 | 6.9179 | 1.0309 | 6 | 6 | 88 | 6.9559 | 0.24411 | 1.698 |  | 0.00023143 | 0.465 | -0.2355 |  |  |  | -88 | Summary of Soc Voffset including the original values in the factory calibration
[23 empty] | m | b | Soc | Voffset
|  |  | This is a bit finicky, so useful to save at different stages in case a CUT/PASTE or SORT step goes badly | [18 empty] | Original
|  |  | This is a template with formulae for Phi, DO bot/Phi, Diff from fit, Soc, Voffset | [18 empty] | all data |  |  | 0 | #DIV/0!
|  |  | Substitute appropriate values for A, B, C in the Phi (col.L) formula, then save this sheet with new filename | [18 empty] | all data - outliers |  |  | 0 | #DIV/0!
Cut and paste values from the CTD bottle spreadsheet, then add DO, DO Flag and Sample #s from oxygen titration spreadsheet
Use "Diff in samp #" to realign data so sample #s match and get rid of cases where there is no sample, or no bottle data to match - then get rid of extra sample # and copy DO and flag data to columns N & O
Do a fit of column M to column H
When the first fit is done with all values, fill in the m and b values in columns Q and R - same value for every row (could base Q/R on a fit after worst outliers removed)
Then you can order on the P column to remove outliers
Plots of difference versus event # or pressure or sample # can establish if there is time-dependence or pressure dependence and identify major outliers