## Notes
Cruise 2012-04 April Chandler
Analyst: | Analyzed by Janet and Wendy on April 19, 20 and 24, 2012.
Notes for Germaine:
The Astoria instrument was stable during analysis with no problems noted.
The following sample duplicates were outliers using Chauvenet and were not used in the calculation of the Standard Deviation of pairs of duplicates.
The average of duplicates was reported for sample 137 for nitrate and silicate, and sample 174 for phosphate and the samples were flagged "3".
Samples 222 and 223 appear to have come from the same depth and there is no surface sample for cast 63.
To be included in this section
Any comments that will help the data archivist sort out data.
Any comments regarding missing samples, bucket samples, problems with analysis.
e.g.The Chauvenet criteria was used to evaluate precision of duplicates and
outliers were omitted from the Precision Statement
Keep clutter from the spreadsheets (the clutter goes into the "notes" page,
and you can say "see notes" in the spreadsheet).
Important Excel Notes:
Always keep the same format in every cell within a column.
Do not enter two parameters in the same cell - ie. Station and sample number - enter them in two columns.
If an equation is in a cell, exactly the same equation should be in every cell in that column.
If the numbers were typed, then every number in the column should be typed.
Try to use same font and size for all spreadsheets in a workbook.
Avoid using colours, but if you must, provide ample notes for their meaning.
Highlight the entire spreadsheet and format NUMBERS as "general".
Also do the same with ALIGNMENT (make it "general").
Do not hide columns or freeze frames.
If you use a function (e.g. VLOOKUP) then convert the formulaes to values after transferring the data.
Always leave cursor in cell A-1 and zoom at 100 % for every spreadsheet in a workbook.
Have the book open to the most important spreadsheet, the notes or QF data.

## QF NUTS Final
Cruise 2012-04 April Chandler
Nutrient data summary with Quality Flags
Nutrient samples were collected in plastic tubes and frozen and later
analyzed at IOS using an Astoria analyzer following methods described in
Barwell-Clarke and Whitney (1996).
IOS Nutrient Methods (1996) Barwell-Clarke, J. and F. Whitney
For precision and duplicate details see worksheets in file QF2012-04NUTS_3May2012.xls
Cruise_Number | Event_Number | Station | Sample_Number | Nitrate_plus_Nitrite | Flag:Nitrate_plus_Nitrite | Silicate | Flag:Silicate | Phosphate | Flag:Phosphate | Comments
|  |  |  | uM |  | uM |  | uM
2012-04 | 2 | SI | 9 | 2.3 |  | 8.8 |  | 0.52
2012-04 | 2 | SI | 8 | 24.1 |  | 43.9 |  | 2.06
2012-04 | 2 | SI | 7 | 25.8 |  | 48.1 |  | 2.16
2012-04 | 2 | SI | 6 | 27.45 | 6 | 50.8 | 6 | 2.215 | 6
2012-04 | 2 | SI | 5 | 29.4 |  | 53.4 |  | 2.31
2012-04 | 2 | SI | 4 | 29.8 |  | 53.7 |  | 2.33
2012-04 | 2 | SI | 3 | 28.9 |  | 52.7 |  | 2.3
2012-04 | 2 | SI | 2 | 30.1 |  | 57 |  | 2.55
2012-04 | 2 | SI | 1 | 28.1 |  | 65.8 |  | 3.07
2012-04 | 4 | 59 | 23 | 25.5 |  | 45 |  | 2.01
2012-04 | 4 | 59 | 22 | 25.8 |  | 45.1 |  | 2.03
2012-04 | 4 | 59 | 21 | 26 |  | 45.2 |  | 2.01
2012-04 | 4 | 59 | 20 | 26.1 |  | 45.3 |  | 2.02
2012-04 | 4 | 59 | 19 | 26.1 |  | 45.3 |  | 2.03
2012-04 | 4 | 59 | 18 | 26.1 | 6 | 45.3 | 6 | 1.975 | 6
2012-04 | 4 | 59 | 17 | 26 |  | 45.2 |  | 1.99
2012-04 | 4 | 59 | 16 | 26.1 |  | 45.4 |  | 2.04
2012-04 | 4 | 59 | 15 | 26.3 |  | 45.5 |  | 2.01
2012-04 | 4 | 59 | 14 | 26.4 |  | 45.6 |  | 1.96
2012-04 | 4 | 59 | 13 | 26.5 |  | 45.7 |  | 1.88
2012-04 | 4 | 59 | 12 | 26.55 | 6 | 45.55 | 6 | 2.035 | 6
2012-04 | 4 | 59 | 11 | 26.7 |  | 45.6 |  | 2.02
2012-04 | 4 | 59 | 10 | 26.5 |  | 45.3 |  | 2
2012-04 | 8 | 102 | 37 | 11.1 |  | 24.1 |  | 0.96
2012-04 | 8 | 102 | 36 | 12 |  | 24.7 |  | 1.03
2012-04 | 8 | 102 | 35 | 17.5 |  | 32.3 |  | 1.36
2012-04 | 8 | 102 | 34 | 20.7 | 6 | 36.95 | 6 | 1.555 | 6
2012-04 | 8 | 102 | 33 | 20.7 |  | 36.3 |  | 1.57
2012-04 | 8 | 102 | 32 | 26.5 |  | 44.8 |  | 1.96
2012-04 | 8 | 102 | 31 | 26.7 |  | 45.1 |  | 1.97
2012-04 | 8 | 102 | 30 | 26.9 |  | 44.8 |  | 1.99
2012-04 | 8 | 102 | 29 | 21 |  | 33.9 |  | 1.61
2012-04 | 8 | 102 | 28 | 18.9 |  | 27.2 |  | 1.51
2012-04 | 8 | 102 | 27 | 23.7 | 6 | 33.3 | 6 | 1.75 | 6
2012-04 | 8 | 102 | 26 | 28.8 |  | 40.5 |  | 2.11
2012-04 | 8 | 102 | 25 | 31.2 |  | 43.8 |  | 2.18
2012-04 | 8 | 102 | 24 | 31.8 |  | 44.9 |  | 2.21
2012-04 | 11 | 75 | 51 | 8.4 |  | 22.1 |  | 0.71
2012-04 | 11 | 75 | 50 | 8.5 |  | 22.4 |  | 0.73
2012-04 | 11 | 75 | 49 | 9.6 |  | 23.9 |  | 0.82
2012-04 | 11 | 75 | 48 | 11.7 |  | 26.9 |  | 0.99
2012-04 | 11 | 75 | 47 | 17.3 |  | 33.2 |  | 1.36
2012-04 | 11 | 75 | 46 | 21.4 |  | 38.6 |  | 1.69
2012-04 | 11 | 75 | 45 | 24.85 | 6 | 43.3 | 6 | 1.865 | 6
2012-04 | 11 | 75 | 44 | 16.6 |  | 28 |  | 1.34
2012-04 | 11 | 75 | 43 | 13.5 |  | 22.6 |  | 1.17
2012-04 | 11 | 75 | 42 | 20 |  | 31.5 |  | 1.58
2012-04 | 11 | 75 | 41 | 26.9 |  | 40.9 |  | 2.03
2012-04 | 11 | 75 | 40 | 29.6 |  | 45 |  | 2.25
2012-04 | 11 | 75 | 39 | 31 | 6 | 45.25 | 6 | 2.33 | 6
2012-04 | 11 | 75 | 38 | 31.2 |  | 45.2 |  | 2.39
2012-04 | 14 | 72 | 64 | 7.7 |  | 18.1 |  | 0.61
2012-04 | 14 | 72 | 63 | 8.2 |  | 18.8 |  | 0.67
2012-04 | 14 | 72 | 62 | 9.5 |  | 20.4 |  | 0.73
2012-04 | 14 | 72 | 61 | 13.1 |  | 27.9 |  | 1.03
2012-04 | 14 | 72 | 60 | 22.9 |  | 40.1 |  | 1.74
2012-04 | 14 | 72 | 59 | 24.45 | 6 | 42.4 | 6 | 1.85 | 6
2012-04 | 14 | 72 | 58 | 25.7 |  | 44 |  | 1.93
2012-04 | 14 | 72 | 57 | 26.9 |  | 45 |  | 2.01
2012-04 | 14 | 72 | 56 | 27.7 |  | 44.8 |  | 2.05
2012-04 | 14 | 72 | 55 | 25.8 |  | 40.2 |  | 1.93
2012-04 | 14 | 72 | 54 | 28 |  | 42.4 |  | 2.12
2012-04 | 14 | 72 | 53 | 29.1 |  | 43.7 |  | 2.29
2012-04 | 14 | 72 | 52 | 29.3 |  | 43.7 |  | 2.28
2012-04 | 17 | 69 | 76 | 9.3 |  | 21.2 |  | 0.76
2012-04 | 17 | 69 | 75 | 13.6 |  | 26.5 |  | 1.07
2012-04 | 17 | 69 | 74 | 19.8 | 6 | 34.75 | 6 | 1.5 | 6
2012-04 | 17 | 69 | 73 | 21.6 |  | 37.5 |  | 1.62
2012-04 | 17 | 69 | 72 | 22.8 |  | 39.5 |  | 1.7
2012-04 | 17 | 69 | 71 | 23.2 |  | 40.1 |  | 1.74
2012-04 | 17 | 69 | 70 | 23.6 |  | 40.6 |  | 1.76
2012-04 | 17 | 69 | 69 | 25.9 | 6 | 43.7 | 6 | 1.94 | 6
2012-04 | 17 | 69 | 68 | 27.3 |  | 44.1 |  | 2.02
2012-04 | 17 | 69 | 67 | 27.7 |  | 43.5 |  | 2.08
2012-04 | 17 | 69 | 66 | 27.2 |  | 41.3 |  | 2.07
2012-04 | 17 | 69 | 65 | 27.3 |  | 41.4 |  | 2.07
2012-04 | 20 | ADCP | 86 | 20.7 |  | 34.5 |  | 1.54
2012-04 | 20 | ADCP | 85 | 21.1 |  | 34.6 |  | 1.58
2012-04 | 20 | ADCP | 84 | 22.5 |  | 37.2 |  | 1.67
2012-04 | 20 | ADCP | 83 | 24.1 |  | 40.6 |  | 1.8
2012-04 | 20 | ADCP | 82 | 24.7 | 6 | 41.7 | 6 | 1.845 | 6
2012-04 | 20 | ADCP | 81 | 25 |  | 42.1 |  | 1.87
2012-04 | 20 | ADCP | 80 | 25.3 |  | 42.6 |  | 1.88
2012-04 | 20 | ADCP | 79 | 26 |  | 42.7 |  | 1.93
2012-04 | 20 | ADCP | 78 | 26.6 |  | 43 |  | 1.98
2012-04 | 20 | ADCP | 77 | 26.4 |  | 42.5 |  | 1.97
2012-04 | 24 | 65 | 96 | 17.8 |  | 28.8 |  | 1.32
2012-04 | 24 | 65 | 95 | 17.9 |  | 28.9 |  | 1.35
2012-04 | 24 | 65 | 94 | 18.2 |  | 29.3 |  | 1.37
2012-04 | 24 | 65 | 93 | 19.1 |  | 30.9 |  | 1.39
2012-04 | 24 | 65 | 92 | 19.5 |  | 31.9 |  | 1.44
2012-04 | 24 | 65 | 91 | 21.05 | 6 | 35 | 6 | 1.56 | 6
2012-04 | 24 | 65 | 90 | 21.5 |  | 36.2 |  | 1.6
2012-04 | 24 | 65 | 89 | 23.2 |  | 39.4 |  | 1.73
2012-04 | 24 | 65 | 88 | 22.9 |  | 38.6 |  | 1.72
2012-04 | 24 | 65 | 87 | 25.6 |  | 43.3 |  | 1.89
2012-04 | 27 | 62 | 107 | 23.2 |  | 41.6 |  | 1.81
2012-04 | 27 | 62 | 106 | 23.4 |  | 41.5 |  | 1.82
2012-04 | 27 | 62 | 105 | 23.7 |  | 41.5 |  | 1.82
2012-04 | 27 | 62 | 104 | 23.7 |  | 41.7 |  | 1.81
2012-04 | 27 | 62 | 103 | 23.8 |  | 41.3 |  | 1.8
2012-04 | 27 | 62 | 102 | 23.9 |  | 41.1 |  | 1.84
2012-04 | 27 | 62 | 101 | 24.05 | 6 | 41.15 | 6 | 1.845 | 6
2012-04 | 27 | 62 | 100 | 24.2 |  | 41.2 |  | 1.85
2012-04 | 27 | 62 | 99 | 24.5 |  | 41.7 |  | 1.87
2012-04 | 27 | 62 | 98 | 24.4 |  | 41.7 |  | 1.85
2012-04 | 27 | 62 | 97 | 25.2 |  | 43.1 |  | 1.94
2012-04 | 32 | 56 | 121 | 21.7 |  | 35.7 |  | 1.81
2012-04 | 32 | 56 | 120 | 23.6 |  | 39.4 |  | 1.96
2012-04 | 32 | 56 | 119 | 24.3 |  | 40.8 |  | 1.96
2012-04 | 32 | 56 | 118 | 25.3 |  | 43.1 |  | 2.08
2012-04 | 32 | 56 | 117 | 25.5 |  | 44 |  | 2.03
2012-04 | 32 | 56 | 116 | 25.9 | 6 | 44.8 | 6 | 2.03 | 6
2012-04 | 32 | 56 | 115 | 26.1 |  | 45.4 |  | 1.98
2012-04 | 32 | 56 | 114 | 26.2 |  | 45.6 |  | 2.07
2012-04 | 32 | 56 | 113 | 26.5 |  | 45.9 |  | 2.09
2012-04 | 32 | 56 | 112 | 26.3 |  | 45.8 |  | 2.07
2012-04 | 32 | 56 | 111 | 26.2 |  | 45.6 |  | 2.06
2012-04 | 32 | 56 | 110 | 26.2 |  | 45.6 |  | 2.06
2012-04 | 32 | 56 | 109 | 26.1 |  | 45.4 |  | 2.07
2012-04 | 32 | 56 | 108 | 26.4 |  | 45.6 |  | 2.07
2012-04 | 42 | 46 | 133 | 1.2 |  | 2.8 |  | 0.36
2012-04 | 42 | 46 | 132 | 11.9 |  | 19.3 |  | 1.21
2012-04 | 42 | 46 | 131 | 21.9 |  | 38.1 |  | 1.86
2012-04 | 42 | 46 | 130 | 24.85 | 6 | 44.4 | 6 | 2.05 | 6
2012-04 | 42 | 46 | 129 | 25.4 |  | 45.5 |  | 2.08
2012-04 | 42 | 46 | 128 | 26.2 |  | 47 |  | 2.14
2012-04 | 42 | 46 | 127 | 27 |  | 48.6 |  | 2.11
2012-04 | 42 | 46 | 126 | 27.9 |  | 50.4 |  | 2.07
2012-04 | 42 | 46 | 125 | 28.2 |  | 50.8 |  | 2.33
2012-04 | 42 | 46 | 124 | 27.9 |  | 50.4 |  | 2.16
2012-04 | 42 | 46 | 123 | 27.4 |  | 49.1 |  | 2.09
2012-04 | 42 | 46 | 122 | 29.2 |  | 54.7 |  | 2.27
2012-04 | 46 | 42 | 149 | 2.4 |  | 13.2 |  | 0.59
2012-04 | 46 | 42 | 148 | 12.8 |  | 15.7 |  | 1.18
2012-04 | 46 | 42 | 147 | 22.7 |  | 37.9 |  | 1.96
2012-04 | 46 | 42 | 146 | 25.5 |  | 46 |  | 2.04
2012-04 | 46 | 42 | 145 | 27.6 |  | 50.9 |  | 2.14
2012-04 | 46 | 42 | 144 | 28.45 | 6 | 52.85 | 6 | 2.23 | 6
2012-04 | 46 | 42 | 143 | 29.7 |  | 55.1 |  | 2.36
2012-04 | 46 | 42 | 142 | 30.2 |  | 55.9 |  | 2.33
2012-04 | 46 | 42 | 141 | 28.6 |  | 52.2 |  | 2.25
2012-04 | 46 | 42 | 140 | 29 |  | 53.3 |  | 2.29
2012-04 | 46 | 42 | 139 | 29.6 |  | 54.4 |  | 2.25
2012-04 | 46 | 42 | 138 | 29.7 |  | 55.5 |  | 2.4
2012-04 | 46 | 42 | 137 | 29.75 | 36 | 56.8 | 36 | 2.44 | 6 | NO3 & SIL: poor duplicates
2012-04 | 46 | 42 | 136 | 30.3 |  | 61.3 |  | 2.59
2012-04 | 46 | 42 | 135 | 30.4 |  | 63.3 |  | 2.66
2012-04 | 46 | 42 | 134 | 30.5 |  | 64.1 |  | 2.67
2012-04 | 51 | 39 | 166 | 1.7 |  | 3.2 |  | 0.52
2012-04 | 51 | 39 | 165 | 18.5 |  | 28.6 |  | 1.68
2012-04 | 51 | 39 | 164 | 20.6 |  | 35.1 |  | 1.76
2012-04 | 51 | 39 | 163 | 23.2 |  | 42 |  | 2.04
2012-04 | 51 | 39 | 162 | 28.3 |  | 54.1 |  | 2.37
2012-04 | 51 | 39 | 161 | 28.8 |  | 55.1 |  | 2.21
2012-04 | 51 | 39 | 160 | 29.2 | 6 | 55.6 | 6 | 2.39 | 6
2012-04 | 51 | 39 | 159 | 28.9 |  | 53 |  | 2.19
2012-04 | 51 | 39 | 158 | 29 |  | 53.3 |  | 2.32
2012-04 | 51 | 39 | 157 | 29.6 |  | 54.9 |  | 2.28
2012-04 | 51 | 39 | 156 | 29.6 |  | 55.6 |  | 2.4
2012-04 | 51 | 39 | 155 | 29.5 |  | 56.3 |  | 2.43
2012-04 | 51 | 39 | 154 | 29.8 |  | 56.6 |  | 2.35
2012-04 | 51 | 39 | 153 | 30.5 | 6 | 62.7 | 6 | 2.59 | 6
2012-04 | 51 | 39 | 152 | 30.5 |  | 64.6 |  | 2.7
2012-04 | 51 | 39 | 151 | 30.7 |  | 67.7 |  | 2.79
2012-04 | 51 | 39 | 150 | 30.9 |  | 68.1 |  | 2.86
2012-04 | 54 | 27 | 182 | 0.3 |  | 1 |  | 0.27
2012-04 | 54 | 27 | 181 | 3.3 |  | 5.1 |  | 0.59
2012-04 | 54 | 27 | 180 | 15.9 |  | 21.1 |  | 1.43
2012-04 | 54 | 27 | 179 | 21.3 |  | 35.2 |  | 1.84
2012-04 | 54 | 27 | 178 | 28.7 |  | 54.6 |  | 2.29
2012-04 | 54 | 27 | 177 | 29.8 |  | 56.7 |  | 2.45
2012-04 | 54 | 27 | 176 | 29.8 |  | 56.5 |  | 2.44
2012-04 | 54 | 27 | 175 | 29.9 |  | 55.1 |  | 2.41
2012-04 | 54 | 27 | 174 | 30.2 | 6 | 55.3 | 6 | 2.305 | 36 | PO4: poor duplicate
2012-04 | 54 | 27 | 173 | 30 |  | 55.1 |  | 2.39
2012-04 | 54 | 27 | 172 | 30 |  | 56.3 |  | 2.43
2012-04 | 54 | 27 | 171 | 30.1 |  | 57.3 |  | 2.46
2012-04 | 54 | 27 | 170 | 30.1 |  | 57.7 |  | 2.47
2012-04 | 54 | 27 | 169 | 30.6 |  | 61.5 |  | 2.6
2012-04 | 54 | 27 | 168 | 30.8 |  | 64.7 |  | 2.67
2012-04 | 54 | 27 | 167 | 30.9 |  | 66.1 |  | 2.75
2012-04 | 58 | 2 | 198 | 1.9 |  | 2.1 |  | 0.42
2012-04 | 58 | 2 | 197 | 8.9 |  | 9.8 |  | 1.01
2012-04 | 58 | 2 | 196 | 21.3 |  | 37 |  | 1.91
2012-04 | 58 | 2 | 195 | 24.1 |  | 44.2 |  | 2.11
2012-04 | 58 | 2 | 194 | 26.1 |  | 47.9 |  | 2.23
2012-04 | 58 | 2 | 193 | 27.1 |  | 50 |  | 2.19
2012-04 | 58 | 2 | 192 | 28.2 |  | 52.5 |  | 2.23
2012-04 | 58 | 2 | 191 | 30 |  | 56 |  | 2.32
2012-04 | 58 | 2 | 190 | 29.9 |  | 54.4 |  | 2.28
2012-04 | 58 | 2 | 189 | 30.1 |  | 56 |  | 2.43
2012-04 | 58 | 2 | 188 | 29.9 |  | 55.6 |  | 2.36
2012-04 | 58 | 2 | 187 | 30.3 | 6 | 59.05 | 6 | 2.445 | 6
2012-04 | 58 | 2 | 186 | 30.4 |  | 60.4 |  | 2.46
2012-04 | 58 | 2 | 185 | 30.6 |  | 64.7 |  | 2.65
2012-04 | 58 | 2 | 184 | 30.8 |  | 66.2 |  | 2.62
2012-04 | 58 | 2 | 183 | 30.8 |  | 66.3 |  | 2.64
2012-04 | 61 | 3 | 214 | 2.2 |  | 11.5 |  | 0.7
2012-04 | 61 | 3 | 213 | 8.6 |  | 14.3 |  | 1.04
2012-04 | 61 | 3 | 212 | 16.1 |  | 21.7 |  | 1.52
2012-04 | 61 | 3 | 211 | 23 |  | 36.6 |  | 1.87
2012-04 | 61 | 3 | 210 | 26.1 |  | 46.3 |  | 2.1
2012-04 | 61 | 3 | 209 | 27.2 |  | 50 |  | 2.28
2012-04 | 61 | 3 | 208 | 29 |  | 56.5 |  | 2.2
2012-04 | 61 | 3 | 207 | 30 |  | 58.7 |  | 2.18
2012-04 | 61 | 3 | 206 | 30.2 |  | 56.8 |  | 2.42
2012-04 | 61 | 3 | 205 | 29.7 |  | 56 |  | 2.4
2012-04 | 61 | 3 | 204 | 29.8 |  | 55.8 |  | 2.4
2012-04 | 61 | 3 | 203 | 29.85 | 6 | 55.9 | 6 | 2.29 | 6
2012-04 | 61 | 3 | 202 | 30.2 |  | 60 |  | 2.49
2012-04 | 61 | 3 | 201 | 30.4 |  | 64.8 |  | 2.65
2012-04 | 61 | 3 | 200 | 30.7 |  | 67.5 |  | 2.41
2012-04 | 61 | 3 | 199 | 30.6 |  | 69.1 |  | 2.51
2012-04 | 63 | 6 | 227 | 17.9 |  | 26.4 |  | 1.68
2012-04 | 63 | 6 | 226 | 20.3 |  | 30.6 |  | 1.8
2012-04 | 63 | 6 | 225 | 24.4 |  | 40.3 |  | 2.09
2012-04 | 63 | 6 | 224 | 26.5 |  | 47.7 |  | 2.16
2012-04 | 63 | 6 | 223 | 27.3 |  | 50.2 |  | 2.24
2012-04 | 63 | 6 | 222 | 27.4 |  | 50.3 |  | 2.31
2012-04 | 63 | 6 | 221 | 27.8 |  | 52.1 |  | 2.33
2012-04 | 63 | 6 | 220 | 29.6 |  | 57.5 |  | 2.39
2012-04 | 63 | 6 | 219 | 30.4 |  | 58.8 |  | 2.43
2012-04 | 63 | 6 | 218 | 29.7 |  | 56.1 |  | 2.24
2012-04 | 63 | 6 | 217 | 30 |  | 57 |  | 2.26
2012-04 | 63 | 6 | 216 | 30.2 | 6 | 58.8 | 6 | 2.37 | 6
2012-04 | 63 | 6 | 215 | 30.2 |  | 58.8 |  | 2.5
2012-04 | 67 | 9 | 239 | 8.2 |  | 24.6 |  | 1.16
2012-04 | 67 | 9 | 238 | 21.1 |  | 29.9 |  | 1.82
2012-04 | 67 | 9 | 237 | 23.2 |  | 35.1 |  | 1.99
2012-04 | 67 | 9 | 236 | 24 |  | 39.3 |  | 2.07
2012-04 | 67 | 9 | 235 | 25.2 | 6 | 43.1 | 6 | 2.155 | 6
2012-04 | 67 | 9 | 234 | 25.5 |  | 45.1 |  | 2.08
2012-04 | 67 | 9 | 233 | 25.9 |  | 46.7 |  | 2.19
2012-04 | 67 | 9 | 232 | 28 |  | 54.2 |  | 2.34
2012-04 | 67 | 9 | 231 | 30.1 |  | 58.4 |  | 2.49
2012-04 | 67 | 9 | 230 | 30 |  | 58.5 |  | 2.44
2012-04 | 67 | 9 | 229 | 29.9 |  | 59.5 |  | 2.41
2012-04 | 67 | 9 | 228 | 29.9 |  | 61.9 |  | 2.54
2012-04 | 70 | 12 | 255 | 10.5 |  | 23.2 |  | 1.29
2012-04 | 70 | 12 | 254 | 18.1 |  | 34.6 |  | 2.15
2012-04 | 70 | 12 | 253 | 24.5 |  | 44.6 |  | 2
2012-04 | 70 | 12 | 252 | 25.3 |  | 47.9 |  | 2.09
2012-04 | 70 | 12 | 251 | 26.6 | 6 | 50.3 | 6 | 2.29 | 6
2012-04 | 70 | 12 | 250 | 27.3 |  | 52.8 |  | 2.34
2012-04 | 70 | 12 | 249 | 28 |  | 54 |  | 2.27
2012-04 | 70 | 12 | 248 | 29.6 |  | 57.8 |  | 2.49
2012-04 | 70 | 12 | 247 | 30.2 |  | 58.4 |  | 2.45
2012-04 | 70 | 12 | 246 | 30.3 |  | 58.8 |  | 2.43
2012-04 | 70 | 12 | 245 | 30.2 |  | 59.1 |  | 2.44
2012-04 | 70 | 12 | 244 | 30.15 | 6 | 58.7 | 6 | 2.49 | 6
2012-04 | 70 | 12 | 243 | 29.7 |  | 57.9 |  | 2.47
2012-04 | 70 | 12 | 242 | 29.8 |  | 59.1 |  | 2.44
2012-04 | 70 | 12 | 241 | 30.1 |  | 62.4 |  | 2.44
2012-04 | 70 | 12 | 240 | 30.2 |  | 64.9 |  | 2.63
2012-04 | 72 | 14 | 270 | 24 |  | 48.1 |  | 2.14
2012-04 | 72 | 14 | 269 | 24.6 |  | 48.2 |  | 2.18
2012-04 | 72 | 14 | 268 | 25.7 |  | 49.7 |  | 2.22
2012-04 | 72 | 14 | 267 | 26.6 |  | 52.1 |  | 2.3
2012-04 | 72 | 14 | 266 | 27 |  | 53.2 |  | 2.26
2012-04 | 72 | 14 | 265 | 27 |  | 53.4 |  | 2.28
2012-04 | 72 | 14 | 264 | 27.35 | 6 | 54.1 | 6 | 2.33 | 6
2012-04 | 72 | 14 | 263 | 29.4 |  | 58 |  | 2.4
2012-04 | 72 | 14 | 262 | 30.3 |  | 58.8 |  | 2.44
2012-04 | 72 | 14 | 261 | 30.2 |  | 59.4 |  | 2.43
2012-04 | 72 | 14 | 260 | 30.2 |  | 59.9 |  | 2.5
2012-04 | 72 | 14 | 259 | 30 | 6 | 60.2 | 6 | 2.47 | 6
2012-04 | 72 | 14 | 258 | 30.2 |  | 61.2 |  | 2.45
2012-04 | 72 | 14 | 257 | 30 |  | 61.7 |  | 2.52
2012-04 | 72 | 14 | 256 | 30.2 |  | 63.8 |  | 2.57
2012-04 | 75 | 16 | 281 | 23.4 |  | 45.8 |  | 2.05
2012-04 | 75 | 16 | 280 | 25.9 |  | 52 |  | 2.21
2012-04 | 75 | 16 | 279 | 26.4 |  | 52.3 |  | 2.29
2012-04 | 75 | 16 | 278 | 25.8 |  | 51.1 |  | 2.25
2012-04 | 75 | 16 | 277 | 26.6 |  | 52.6 |  | 2.28
2012-04 | 75 | 16 | 276 | 26.9 |  | 53.4 |  | 2.27
2012-04 | 75 | 16 | 275 | 27.4 |  | 54.6 |  | 2.33
2012-04 | 75 | 16 | 274 | 27.4 | 6 | 54.65 | 6 | 2.325 | 6
2012-04 | 75 | 16 | 273 | 30.1 |  | 60.1 |  | 2.47
2012-04 | 75 | 16 | 272 | 30 |  | 60.8 |  | 2.52
2012-04 | 75 | 16 | 271 | 30.1 |  | 61.3 |  | 2.55

## Precision Stmt
Cruise 2012-04 April Chandler
Precision was determined by analyzing replicate samples drawn from one Niskin.
Pooled standard deviation of pairs of samples (Sp) was calucalated by:
Sp = SQRT{sum (d*d)/2k}
where k = no. of pairs and d = difference between pairs
Precision with outliers removed:
Sp for nitrate for the range 20.5 to 31.0 uM was 0.12, k = 28
Sp for silicate for the range 33.2 to 50.8 M was 0.16, k = 28
Sp for phosphate for the range 1.55 to 2.25 uM was 0.036, k = 28
Accuracy of the stock standard batch was determined by using commercially available standards from WAKO Chemicals
(Sagami Chemical Company of Japan) on March 5, 2012
The values were within 0.92 % of the 20 uM Nitrate Standard.
The values were within 0.59 % of the 100 uM Silicate Standard.
Feb 23, 2012 Nitrate stock standard solution was used for this cruise analyses.
Feb 23, 2012 Silicate stock standard solution was used for this cruise analyses.
Feb 23, 2012 Phosphate stock standard solution (primary and secondary) were used for this cruise analyses.

## Duplicates
Cruise 2012-04 April Chandler
Averaging Duplicates from same Niskin, determining outliers using Chauvenet and Calculating Precision
Precision was determined by analyzing replicate samples drawn from one Niskin.
Pooled standard deviation of pairs of samples (Sp) was calculated by:
Sp = SQRT{sum (d*d)/2k}
where k = no. of pairs and d = difference between pairs
Precision with outliers removed:
Sp for nitrate for the range 20.5 to 31.0 uM was 0.12, k = 28
Sp for silicate for the range 33.2 to 50.8 M was 0.16, k = 28
Sp for phosphate for the range 1.55 to 2.25 uM was 0.036, k = 28
Accuracy of the stock standard batch was determined by using commercially available standards from WAKO Chemicals
(Sagami Chemical Company of Japan) on March 5, 2012
The values were within 0.92 % of the 20 uM Nitrate Standard.
The values were within 0.59 % of the 100 uM Silicate Standard.
Feb 23, 2012 Nitrate stock standard solution was used for this cruise analyses.
Feb 23, 2012 Silicate stock standard solution was used for this cruise analyses.
Feb 23,2012 Phosphate stock standard solution (primary and secondary) were used for this cruise analyses.
Station | Cast | Sample # | Duplicates | NO3 | SiO3 | PO4 |  | Average |  |  | Difference |  | Difference Squared |  |  | Comments |  | CHAUV REJECT |  | Critical values
|  |  |  | uM | uM | uM | NO3 | SiO3 | PO4 | NO3 | SIL | PO4 | NO3 | SIL | PO4 |  | NO3 | SIL | PO4 | Chauvenet statistic
|  | 6 | A | 27.4 | 50.8 | 2.18 | [13 empty] | n | Chauvenet
|  | 6 dup | B | 27.5 | 50.8 | 2.25 | 27.45 | 50.8 | 2.215 | -0.1 | 0 | -0.07 | 0.01 | 0 | 0.0049 |  | 0.35282 | 0.05117 | 0.77056 | 3 | 1.37
|  | 18 | A | 26.1 | 45.3 | 1.95 | [13 empty] | 4 | 1.53
|  | 18 dup | B | 26.1 | 45.3 | 2 | 26.1 | 45.3 | 1.975 | 0 | 0 | -0.05 | 0 | 0 | 0.0025 |  | 0.1857 | 0.05117 | 0.43704 | 5 | 1.64
|  | 12 | A | 26.6 | 45.5 | 2.03 | [13 empty] | 6 | 1.73
|  | 12 dup | B | 26.5 | 45.6 | 2.04 | 26.55 | 45.55 | 2.035 | 0.1 | -0.1 | -0.01 | 0.01 | 0.01 | 0.0001 |  | 0.72421 | 0.31981 | 0.23002 | 7 | 1.8
|  | 34 | A | 20.5 | 36.7 | 1.55 | [13 empty] | 8 | 1.87
|  | 34 dup | B | 20.9 | 37.2 | 1.56 | 20.7 | 36.95 | 1.555 | -0.4 | -0.5 | -0.01 | 0.16 | 0.25 | 0.0001 |  | 1.9684 | 1.8037 | 0.23002 | 9 | 1.91
|  | 27 | A | 23.6 | 33.2 | 1.77 | [13 empty] | 10 | 1.97
|  | 27 dup | B | 23.8 | 33.4 | 1.73 | 23.7 | 33.3 | 1.75 | -0.2 | -0.2 | 0.04 | 0.04 | 0.04 | 0.0016 |  | 0.89134 | 0.69079 | 1.0638 | 20 | 2.24
|  | 45 | A | 24.7 | 43.2 | 1.88 | [13 empty] | 30 | 2.39
|  | 45 dup | B | 25 | 43.4 | 1.85 | 24.85 | 43.3 | 1.865 | -0.3 | -0.2 | 0.03 | 0.09 | 0.04 | 0.0009 |  | 1.4299 | 0.69079 | 0.89707 | 50 | 2.57
|  | 39 | A | 31 | 45.3 | 2.31 | [13 empty] | 80 | 2.74
|  | 39 dup | B | 31 | 45.2 | 2.35 | 31 | 45.25 | 2.33 | 0 | 0.1 | -0.04 | 0 | 0.01 | 0.0016 |  | 0.1857 | 0.42215 | 0.27027 | 100 | 2.81
|  | 59 | A | 24.4 | 42.4 | 1.85 | [13 empty] | 150 | 2.93
|  | 59 dup | B | 24.5 | 42.4 | 1.85 | 24.45 | 42.4 | 1.85 | -0.1 | 0 | 0 | 0.01 | 0 | 0 |  | 0.35282 | 0.05117 | 0.39678 | 200 | 3.02
|  | 74 | A | 19.8 | 34.8 | 1.5
|  | 74 dup | B | 19.8 | 34.7 | 1.5 | 19.8 | 34.75 | 1.5 | 0 | 0.1 | 0 | 0 | 0.01 | 0 |  | 0.1857 | 0.42215 | 0.39678
|  | 69 | A | 25.9 | 43.7 | 1.94
|  | 69 dup | B | 25.9 | 43.7 | 1.94 | 25.9 | 43.7 | 1.94 | 0 | 0 | 0 | 0 | 0 | 0 |  | 0.1857 | 0.05117 | 0.39678
|  | 82 | A | 24.7 | 41.7 | 1.84
|  | 82 dup | B | 24.7 | 41.7 | 1.85 | 24.7 | 41.7 | 1.845 | 0 | 0 | -0.01 | 0 | 0 | 0.0001 |  | 0.1857 | 0.05117 | 0.23002
|  | 91 | A | 21 | 35 | 1.56
|  | 91 dup | B | 21.1 | 35 | 1.56 | 21.05 | 35 | 1.56 | -0.1 | 0 | 0 | 0.01 | 0 | 0 |  | 0.35282 | 0.05117 | 0.39678
|  | 101 | A | 24.1 | 41.2 | 1.85
|  | 101 dup | B | 24 | 41.1 | 1.84 | 24.05 | 41.15 | 1.845 | 0.1 | 0.1 | 0.01 | 0.01 | 0.01 | 0.0001 |  | 0.72421 | 0.42215 | 0.56355
|  | 116 | A | 25.9 | 44.8 | 2.01
|  | 116 dup | B | 25.9 | 44.8 | 2.05 | 25.9 | 44.8 | 2.03 | 0 | 0 | -0.04 | 0 | 0 | 0.0016 |  | 0.1857 | 0.05117 | 0.27027
|  | 130 | A | 24.8 | 44.4 | 2.05
|  | 130 dup | B | 24.9 | 44.4 | 2.05 | 24.85 | 44.4 | 2.05 | -0.1 | 0 | 0 | 0.01 | 0 | 0 |  | 0.35282 | 0.05117 | 0.39678
|  | 144 | A | 28.3 | 52.7 | 2.18
|  | 144 dup | B | 28.6 | 53 | 2.28 | 28.45 | 52.85 | 2.23 | -0.3 | -0.3 | -0.1 | 0.09 | 0.09 | 0.01 |  | 1.4299 | 1.0618 | 1.2709
|  | 137 | A | 30 | 57.2 | 2.45
|  | 137 dup | B | 29.5 | 56.4 | 2.43 | 29.75 | 56.8 | 2.44 | 0.5 | 0.8 | 0.02 | 0.25 | 0.64 | 0.0004 |  | 2.8783 | 3.019 | 0.73031
|  | 160 | A | 29.1 | 55.4 | 2.36
|  | 160 dup | B | 29.3 | 55.8 | 2.42 | 29.2 | 55.6 | 2.39 | -0.2 | -0.4 | -0.06 | 0.04 | 0.16 | 0.0036 |  | 0.89134 | 1.4328 | 0.6038
|  | 153 | A | 30.4 | 62.5 | 2.53
|  | 153 dup | B | 30.6 | 62.9 | 2.65 | 30.5 | 62.7 | 2.59 | -0.2 | -0.4 | -0.12 | 0.04 | 0.16 | 0.0144 |  | 0.89134 | 1.4328 | 1.6044
|  | 174 | A | 30.2 | 55.3 | 2.2
|  | 174 dup | B | 30.2 | 55.3 | 2.41 | 30.2 | 55.3 | 2.305 | 0 | 0 | -0.21 | 0 | 0 | 0.0441 |  | 0.1857 | 0.05117 | 3.1053
|  | 187 | A | 30.3 | 59.1 | 2.48
|  | 187 dup | B | 30.3 | 59 | 2.41 | 30.3 | 59.05 | 2.445 | 0 | 0.1 | 0.07 | 0 | 0.01 | 0.0049 |  | 0.1857 | 0.42215 | 1.5641
|  | 203 | A | 29.8 | 55.9 | 2.25
|  | 203 dup | B | 29.9 | 55.9 | 2.33 | 29.85 | 55.9 | 2.29 | -0.1 | 0 | -0.08 | 0.01 | 0 | 0.0064 |  | 0.35282 | 0.05117 | 0.93733
|  | 216 | A | 30.2 | 58.7 | 2.31
|  | 216 dup | B | 30.2 | 58.9 | 2.43 | 30.2 | 58.8 | 2.37 | 0 | -0.2 | -0.12 | 0 | 0.04 | 0.0144 |  | 0.1857 | 0.69079 | 1.6044
|  | 235 | A | 25.2 | 43.1 | 2.17
|  | 235 dup | B | 25.2 | 43.1 | 2.14 | 25.2 | 43.1 | 2.155 | 0 | 0 | 0.03 | 0 | 0 | 0.0009 |  | 0.1857 | 0.05117 | 0.89707
|  | 251 | A | 26.5 | 50.2 | 2.28
|  | 251 dup | B | 26.7 | 50.4 | 2.3 | 26.6 | 50.3 | 2.29 | -0.2 | -0.2 | -0.02 | 0.04 | 0.04 | 0.0004 |  | 0.89134 | 0.69079 | 0.063255
|  | 244 | A | 30.2 | 58.9 | 2.52
|  | 244 dup | B | 30.1 | 58.5 | 2.46 | 30.15 | 58.7 | 2.49 | 0.1 | 0.4 | 0.06 | 0.01 | 0.16 | 0.0036 |  | 0.72421 | 1.5351 | 1.3974
|  | 264 | A | 27.4 | 54.1 | 2.33
|  | 264 dup | B | 27.3 | 54.1 | 2.33 | 27.35 | 54.1 | 2.33 | 0.1 | 0 | 0 | 0.01 | 0 | 0 |  | 0.72421 | 0.05117 | 0.39678
|  | 259 | A | 30.2 | 60.5 | 2.46
|  | 259 dup | B | 29.8 | 59.9 | 2.48 | 30 | 60.2 | 2.47 | 0.4 | 0.6 | -0.02 | 0.16 | 0.36 | 0.0004 |  | 2.3398 | 2.2771 | 0.063255
|  | 275 | A | 27.4 | 54.6 | 2.33
|  | 275 dup | B | 27.4 | 54.7 | 2.32 | 27.4 | 54.65 | 2.325 | 0 | -0.1 | 0.01 | 0 | 0.01 | 0.0001 |  | 0.1857 | 0.31981 | 0.56355
[9 empty] | mean diff | -0.034483 | -0.013793 | -0.023793
[9 empty] | stdev | 0.1857 | 0.26956 | 0.059965
[12 empty] | SUM OF (X-Y)SQ | 1 | 2.04 | 0.1171
[12 empty] | COUNT | 29 | 29 | 29
[12 empty] | SUM/2*COUNT | 0.017241 | 0.035172 | 0.002019
[12 empty] | SQRT(SUM/2*COUNT) | 0.13131 | 0.18754 | 0.044933
[12 empty] | MIN | 20.5 | 33.2 | 1.55
[12 empty] | MAX | 31 | 50.8 | 2.25
Omitt outliers due to Chauvenet
[12 empty] | SUM OF (X-Y)SQ | 0.75 | 1.4 | 0.073
[12 empty] | COUNT | 28 | 28 | 28
[12 empty] | SUM/2*COUNT | 0.013393 | 0.025 | 0.0013036
[12 empty] | SQRT(SUM/2*COUNT) | 0.11573 | 0.15811 | 0.036105

## raw data
Cruise 2012-04 April Chandler
SN | NO3 | SIL | PO4
2012-04-19
9 | 2.3 | 8.8 | 0.52
8 | 24.1 | 43.9 | 2.06
7 | 25.8 | 48.1 | 2.16
6 | 27.4 | 50.8 | 2.18
6 dup | 27.5 | 50.8 | 2.25
5 | 29.4 | 53.4 | 2.31
4 | 29.8 | 53.7 | 2.33
3 | 28.9 | 52.7 | 2.3
2 | 30.1 | 57 | 2.55
1 | 28.1 | 65.8 | 3.07
w | 0.6 | 0 | 0.02
W | 0.1 | -0.1 | 0.01
23 | 25.5 | 45 | 2.01
22 | 25.8 | 45.1 | 2.03
21 | 26 | 45.2 | 2.01
20 | 26.1 | 45.3 | 2.02
19 | 26.1 | 45.3 | 2.03
18 | 26.1 | 45.3 | 1.95
18 dup | 26.1 | 45.3 | 2
17 | 26 | 45.2 | 1.99
16 | 26.1 | 45.4 | 2.04
15 | 26.3 | 45.5 | 2.01
14 | 26.4 | 45.6 | 1.96
13 | 26.5 | 45.7 | 1.88
12 | 26.6 | 45.5 | 2.03
12 dup | 26.5 | 45.6 | 2.04
11 | 26.7 | 45.6 | 2.02
10 | 26.5 | 45.3 | 2
w | 0.6 | 0 | 0.01
W | 0.1 | 0 | 0.01
37 | 11.1 | 24.1 | 0.96
36 | 12 | 24.7 | 1.03
35 | 17.5 | 32.3 | 1.36
34 | 20.5 | 36.7 | 1.55
34 dup | 20.9 | 37.2 | 1.56
33 | 20.7 | 36.3 | 1.57
32 | 26.5 | 44.8 | 1.96
31 | 26.7 | 45.1 | 1.97
30 | 26.9 | 44.8 | 1.99
29 | 21 | 33.9 | 1.61
28 | 18.9 | 27.2 | 1.51
27 | 23.6 | 33.2 | 1.77
27 dup | 23.8 | 33.4 | 1.73
26 | 28.8 | 40.5 | 2.11
25 | 31.2 | 43.8 | 2.18
24 | 31.8 | 44.9 | 2.21
w | 0.5 | 0 | 0.01
W | 0.1 | 0 | 0.01
51 | 8.4 | 22.1 | 0.71
50 | 8.5 | 22.4 | 0.73
49 | 9.6 | 23.9 | 0.82
48 | 11.7 | 26.9 | 0.99
47 | 17.3 | 33.2 | 1.36
46 | 21.4 | 38.6 | 1.69
45 | 24.7 | 43.2 | 1.88
45 dup | 25 | 43.4 | 1.85
44 | 16.6 | 28 | 1.34
43 | 13.5 | 22.6 | 1.17
42 | 20 | 31.5 | 1.58
41 | 26.9 | 40.9 | 2.03
40 | 29.6 | 45 | 2.25
39 | 31 | 45.3 | 2.31
39 dup | 31 | 45.2 | 2.35
38 | 31.2 | 45.2 | 2.39
w | 0.6 | 0 | 0.02
W | 0.1 | 0 | 0.01
64 | 7.7 | 18.1 | 0.61
63 | 8.2 | 18.8 | 0.67
62 | 9.5 | 20.4 | 0.73
61 | 13.1 | 27.9 | 1.03
60 | 22.9 | 40.1 | 1.74
59 | 24.4 | 42.4 | 1.85
59 dup | 24.5 | 42.4 | 1.85
58 | 25.7 | 44 | 1.93
57 | 26.9 | 45 | 2.01
56 | 27.7 | 44.8 | 2.05
55 | 25.8 | 40.2 | 1.93
54 | 28 | 42.4 | 2.12
53 | 29.1 | 43.7 | 2.29
52 | 29.3 | 43.7 | 2.28
w | 0.6 | 0 | 0.01
W | 0.2 | 0 | 0.01
76 | 9.3 | 21.2 | 0.76
75 | 13.6 | 26.5 | 1.07
74 | 19.8 | 34.8 | 1.5
74 dup | 19.8 | 34.7 | 1.5
73 | 21.6 | 37.5 | 1.62
72 | 22.8 | 39.5 | 1.7
71 | 23.2 | 40.1 | 1.74
70 | 23.6 | 40.6 | 1.76
69 | 25.9 | 43.7 | 1.94
69 dup | 25.9 | 43.7 | 1.94
68 | 27.3 | 44.1 | 2.02
67 | 27.7 | 43.5 | 2.08
66 | 27.2 | 41.3 | 2.07
65 | 27.3 | 41.4 | 2.07
w | 0.6 | 0 | 0.02
W | 0.2 | 0 | 0.01
86 | 20.7 | 34.5 | 1.54
85 | 21.1 | 34.6 | 1.58
84 | 22.5 | 37.2 | 1.67
83 | 24.1 | 40.6 | 1.8
82 | 24.7 | 41.7 | 1.84
82 dup | 24.7 | 41.7 | 1.85
81 | 25 | 42.1 | 1.87
80 | 25.3 | 42.6 | 1.88
79 | 26 | 42.7 | 1.93
78 | 26.6 | 43 | 1.98
77 | 26.4 | 42.5 | 1.97
w | 0.5 | 0.1 | 0.02
W | 0.2 | 0 | 0.01
96 | 17.8 | 28.8 | 1.32
95 | 17.9 | 28.9 | 1.35
94 | 18.2 | 29.3 | 1.37
93 | 19.1 | 30.9 | 1.39
92 | 19.5 | 31.9 | 1.44
91 | 21 | 35 | 1.56
91 dup | 21.1 | 35 | 1.56
90 | 21.5 | 36.2 | 1.6
89 | 23.2 | 39.4 | 1.73
88 | 22.9 | 38.6 | 1.72
87 | 25.6 | 43.3 | 1.89
w | 0.5 | 0.1 | 0.02
W | 0.2 | 0 | 0.01
107 | 23.2 | 41.6 | 1.81
106 | 23.4 | 41.5 | 1.82
105 | 23.7 | 41.5 | 1.82
104 | 23.7 | 41.7 | 1.81
103 | 23.8 | 41.3 | 1.8
102 | 23.9 | 41.1 | 1.84
101 | 24.1 | 41.2 | 1.85
101 dup | 24 | 41.1 | 1.84
100 | 24.2 | 41.2 | 1.85
99 | 24.5 | 41.7 | 1.87
98 | 24.4 | 41.7 | 1.85
97 | 25.2 | 43.1 | 1.94
2012-04-20
121 | 21.7 | 35.7 | 1.81
120 | 23.6 | 39.4 | 1.96
119 | 24.3 | 40.8 | 1.96
118 | 25.3 | 43.1 | 2.08
117 | 25.5 | 44 | 2.03
116 | 25.9 | 44.8 | 2.01
116 dup | 25.9 | 44.8 | 2.05
115 | 26.1 | 45.4 | 1.98
114 | 26.2 | 45.6 | 2.07
113 | 26.5 | 45.9 | 2.09
112 | 26.3 | 45.8 | 2.07
111 | 26.2 | 45.6 | 2.06
110 | 26.2 | 45.6 | 2.06
109 | 26.1 | 45.4 | 2.07
108 | 26.4 | 45.6 | 2.07
w | 0.5 | 0 | 0.02
W | 0.2 | 0 | 0.02
133 | 1.2 | 2.8 | 0.36
132 | 11.9 | 19.3 | 1.21
131 | 21.9 | 38.1 | 1.86
130 | 24.8 | 44.4 | 2.05
130 dup | 24.9 | 44.4 | 2.05
129 | 25.4 | 45.5 | 2.08
128 | 26.2 | 47 | 2.14
127 | 27 | 48.6 | 2.11
126 | 27.9 | 50.4 | 2.07
125 | 28.2 | 50.8 | 2.33
124 | 27.9 | 50.4 | 2.16
123 | 27.4 | 49.1 | 2.09
122 | 29.2 | 54.7 | 2.27
w | 0.4 | 0 | 0.02
W | 0.2 | 0 | 0.02
149 | 2.4 | 13.2 | 0.59
148 | 12.8 | 15.7 | 1.18
147 | 22.7 | 37.9 | 1.96
146 | 25.5 | 46 | 2.04
145 | 27.6 | 50.9 | 2.14
144 | 28.3 | 52.7 | 2.18
144 dup | 28.6 | 53 | 2.28
143 | 29.7 | 55.1 | 2.36
142 | 30.2 | 55.9 | 2.33
141 | 28.6 | 52.2 | 2.25
140 | 29 | 53.3 | 2.29
139 | 29.6 | 54.4 | 2.25
138 | 29.7 | 55.5 | 2.4
137 | 30 | 57.2 | 2.45
137 dup | 29.5 | 56.4 | 2.43
136 | 30.3 | 61.3 | 2.59
135 | 30.4 | 63.3 | 2.66
134 | 30.5 | 64.1 | 2.67
w | 0.4 | 0 | 0.03
W | 0.2 | 0 | 0.02
166 | 1.7 | 3.2 | 0.52
165 | 18.5 | 28.6 | 1.68
164 | 20.6 | 35.1 | 1.76
163 | 23.2 | 42 | 2.04
162 | 28.3 | 54.1 | 2.37
161 | 28.8 | 55.1 | 2.21
160 | 29.1 | 55.4 | 2.36
160 dup | 29.3 | 55.8 | 2.42
159 | 28.9 | 53 | 2.19
158 | 29 | 53.3 | 2.32
157 | 29.6 | 54.9 | 2.28
156 | 29.6 | 55.6 | 2.4
155 | 29.5 | 56.3 | 2.43
154 | 29.8 | 56.6 | 2.35
153 | 30.4 | 62.5 | 2.53
153 dup | 30.6 | 62.9 | 2.65
152 | 30.5 | 64.6 | 2.7
151 | 30.7 | 67.7 | 2.79
150 | 30.9 | 68.1 | 2.86
w | 0.5 | 0 | 0.02
W | 0.2 | 0 | 0.02
w | 0.8 | 0 | 0.02
W | 0.2 | 0 | 0.02
182 | 0.3 | 1 | 0.27
181 | 3.3 | 5.1 | 0.59
180 | 15.9 | 21.1 | 1.43
179 | 21.3 | 35.2 | 1.84
178 | 28.7 | 54.6 | 2.29
177 | 29.8 | 56.7 | 2.45
176 | 29.8 | 56.5 | 2.44
175 | 29.9 | 55.1 | 2.41
174 | 30.2 | 55.3 | 2.2
174 dup | 30.2 | 55.3 | 2.41
173 | 30 | 55.1 | 2.39
172 | 30 | 56.3 | 2.43
171 | 30.1 | 57.3 | 2.46
170 | 30.1 | 57.7 | 2.47
169 | 30.6 | 61.5 | 2.6
168 | 30.8 | 64.7 | 2.67
167 | 30.9 | 66.1 | 2.75
w | 0.5 | 0 | 0.02
W | 0.2 | 0 | 0.02
195 | 24.1 | 44.2 | 2.11
194 | 26.1 | 47.9 | 2.23
193 | 27.1 | 50 | 2.19
192 | 28.2 | 52.5 | 2.23
191 | 30 | 56 | 2.32
190 | 29.9 | 54.4 | 2.28
189 | 30.1 | 56 | 2.43
188 | 29.9 | 55.6 | 2.36
187 | 30.3 | 59.1 | 2.48
187 dup | 30.3 | 59 | 2.41
186 | 30.4 | 60.4 | 2.46
185 | 30.6 | 64.7 | 2.65
184 | 30.8 | 66.2 | 2.62
183 | 30.8 | 66.3 | 2.64
w | 0.5 | 0 | 0.02
W | 0.2 | 0 | 0.01
198 | 1.9 | 2.1 | 0.42
197 | 8.9 | 9.8 | 1.01
196 | 21.3 | 37 | 1.91
w | 0.2 | 0 | 0.03
214 | 2.2 | 11.5 | 0.7
213 | 8.6 | 14.3 | 1.04
212 | 16.1 | 21.7 | 1.52
211 | 23 | 36.6 | 1.87
210 | 26.1 | 46.3 | 2.1
209 | 27.2 | 50 | 2.28
208 | 29 | 56.5 | 2.2
207 | 30 | 58.7 | 2.18
206 | 30.2 | 56.8 | 2.42
205 | 29.7 | 56 | 2.4
204 | 29.8 | 55.8 | 2.4
203 | 29.8 | 55.9 | 2.25
203 dup | 29.9 | 55.9 | 2.33
202 | 30.2 | 60 | 2.49
201 | 30.4 | 64.8 | 2.65
200 | 30.7 | 67.5 | 2.41
199 | 30.6 | 69.1 | 2.51
w | 0.5 | 0 | 0.02
W | 0.3 | 0 | 0.02
227 | 17.9 | 26.4 | 1.68
226 | 20.3 | 30.6 | 1.8
225 | 24.4 | 40.3 | 2.09
224 | 26.5 | 47.7 | 2.16
223 | 27.3 | 50.2 | 2.24
222 | 27.4 | 50.3 | 2.31
221 | 27.8 | 52.1 | 2.33
220 | 29.6 | 57.5 | 2.39
219 | 30.4 | 58.8 | 2.43
218 | 29.7 | 56.1 | 2.24
217 | 30 | 57 | 2.26
216 | 30.2 | 58.7 | 2.31
216 dup | 30.2 | 58.9 | 2.43
215 | 30.2 | 58.8 | 2.5
w | 0.6 | 0 | 0.02
W | 0.3 | 0 | 0.02
239 | 8.2 | 24.6 | 1.16
238 | 21.1 | 29.9 | 1.82
237 | 23.2 | 35.1 | 1.99
236 | 24 | 39.3 | 2.07
235 | 25.2 | 43.1 | 2.17
235 dup | 25.2 | 43.1 | 2.14
234 | 25.5 | 45.1 | 2.08
233 | 25.9 | 46.7 | 2.19
232 | 28 | 54.2 | 2.34
231 | 30.1 | 58.4 | 2.49
230 | 30 | 58.5 | 2.44
229 | 29.9 | 59.5 | 2.41
228 | 29.9 | 61.9 | 2.54
w | 0.6 | 0 | 0.02
W | 0.3 | 0 | 0.02
255 | 10.5 | 23.2 | 1.29
254 | 18.1 | 34.6 | 2.15
253 | 24.5 | 44.6 | 2
252 | 25.3 | 47.9 | 2.09
251 | 26.5 | 50.2 | 2.28
251 dup | 26.7 | 50.4 | 2.3
250 | 27.3 | 52.8 | 2.34
249 | 28 | 54 | 2.27
248 | 29.6 | 57.8 | 2.49
247 | 30.2 | 58.4 | 2.45
246 | 30.3 | 58.8 | 2.43
245 | 30.2 | 59.1 | 2.44
244 | 30.2 | 58.9 | 2.52
244 dup | 30.1 | 58.5 | 2.46
243 | 29.7 | 57.9 | 2.47
242 | 29.8 | 59.1 | 2.44
241 | 30.1 | 62.4 | 2.44
240 | 30.2 | 64.9 | 2.63
w | 0.6 | 0 | 0.02
W | 0.3 | 0 | 0.02
270 | 24 | 48.1 | 2.14
269 | 24.6 | 48.2 | 2.18
268 | 25.7 | 49.7 | 2.22
267 | 26.6 | 52.1 | 2.3
266 | 27 | 53.2 | 2.26
265 | 27 | 53.4 | 2.28
264 | 27.4 | 54.1 | 2.33
264 dup | 27.3 | 54.1 | 2.33
263 | 29.4 | 58 | 2.4
262 | 30.3 | 58.8 | 2.44
261 | 30.2 | 59.4 | 2.43
260 | 30.2 | 59.9 | 2.5
259 | 30.2 | 60.5 | 2.46
259 dup | 29.8 | 59.9 | 2.48
258 | 30.2 | 61.2 | 2.45
257 | 30 | 61.7 | 2.52
256 | 30.2 | 63.8 | 2.57
w | 0.6 | 0.1 | 0.02
W | 0.3 | 0 | 0.02
281 | 23.4 | 45.8 | 2.05
280 | 25.9 | 52 | 2.21
279 | 26.4 | 52.3 | 2.29
278 | 25.8 | 51.1 | 2.25
277 | 26.6 | 52.6 | 2.28
276 | 26.9 | 53.4 | 2.27
275 | 27.4 | 54.6 | 2.33
275 dup | 27.4 | 54.7 | 2.32
274 | 29.4 | 58.8 | 2.42
273 | 30.1 | 60.1 | 2.47
272 | 30 | 60.8 | 2.52
271 | 30.1 | 61.3 | 2.55
w | 0.6 | 0.1 | 0.02
W | 0.3 | 0 | 0.02

## Flags
Quality Flags for Water Samples
No comment is necessary for flag "6".
For all flags other than "6" always enter a comment explaining the reason for the flag.
Preface comment with a three letter tag for the specific parameter ie: NUT-comment if the comment
applies to all nutrients, or NO3-comment, SIL-comment etc. if it only applies to one nutrient.
Enter comments relating to nutrient analysis only.
Do not repeat comments already noted for the cast - e.g. niskin tripped at wrong depth,
but do include comments explaining a missing sample - e.g. flag "9" niskin did not close.
Specific Nutrient Analysis Quality Flags
1 | Nitrate sample drawn but not analyzed because of anoxic water; frozen test tube overfilled
and broken – lost sample
3 | Suspected misfire/mis-sample as sample doesn’t fit profile; poor duplicates; some salt
crystals on test tube rim
4 | Frozen test tube cracked and sample may have been contaminated during thawing; many salt
crystals on test tube rim
5 | Phosphate sample clearly contaminated and value is unreasonable
9 | Planning to sample but for some reason (see above) sample not drawn; nutrient tube empty,
sample missing (as per log sheet – it should have been taken).
Flag | Value Definition
1 | Sample for this measurement was drawn from water bottle but not analyzed (e.g. broken sample
bottle; nitrate not analyzed in anoxic water; sample lost).
2 | Acceptable measurement (not normally used).
3 | Questionable measurement (potential problem observed in sampling, analysis, or value; e.g.
poor agreement between reps but unclear which is better; Niskin integrity questionable but not
severe). Suspected misfire or mis-sample would be noted as an outlier and would be flagged “3”.
4 | Bad measurement (known problem with sampling or analysis but not serious enough to
completely discard the value; e.g. Niskin integrity was badly compromised; bubble in oxygen
sample; chlorophyll filter askew on funnel).
5 | Measurement not reported because the value was clearly bad. Use only when a value is clearly
unreasonable or unavailable.
6 | Mean of replicate measurements (summary of replicates and table of replicate data must be included
in the quality flagged file).
7 | Manual chromatographic peak measurement.
8 | Irregular digital chromatographic peak integration.
9 | Sample not drawn for this measurement from this bottle (planning to sample this bottle, but it didn’t
get collected because the Niskin did not close; there was no water left in the Niskin; the Niskin was
emptied before it was sampled; or we simply forgot).