## Notes
Analysis: | Kenny Scozzafava, SOG onboard CCGS Vector, 05-APRIL-12 to 09-APRIL-12 using IOS Kit #1. Data processing by Kenny Scozzafava
Chief Scientist: | Peter Chandler
2012-04-19 |  | KS
A program used to plot the titration regression lines was used for the determination of endpoints in order to improve accuracy. Comparison of AutoOxy/Analyst chosen endpoints
vs. the regression line chosen endpoints can be found on the Oxy Data worksheet. The majority of sample endpoints were appropriate with only slight
differences using the regression lines.
Event 27 - Was generally problematic but the data looks ok overall. Ugly titrations, broken colourimeter probe tip sleeve discovered (and replaced),
cold breeze through lab despite my best efforts to control it. All curves were reassessed and corrections made where necessary.
#112 - Seems high. The plotted values against depth also provides evidence in support of this. There was no clear indication why but is likely attributed to poor sampling. See Plots worksheet
Many of the surface samples contained a high concentration of phytoplankton. This had a definite effect on the titrations in that
they were quite a bit noisier than normal. As a result, the inflection point (endpoint) of certain plots were more difficult to determine visually. All surface sample values for this cruise
were examined more carefully during data processing and flagged and noted if erroneous or ambiguous.
Event 75: #271, 272, 273 - Lost samples due to a major communication error between the Dosimat and computer. Dosing rate remained very high, mucking up the titration.
As a result, values were flagged as a 5 and padded with a -99.000.
#20 - Are flagged for rejection by the Chauvenet criteria. Based on the DO vs. Depth plot, It looks as though DO2 (Dup 2) is the value that is way out. See Plots worksheet
2012-04-23 |  | KS
#19, 105, 198 - Samples were spiked with 1 mL of standard to try and produce a proper curve. The recalculated values, although not bad, likely have
more error introduced. These values are flagged as a 3 to reflect this additional uncertainty.
#100 - DO2 (Dup 2) was a very poor titration resulting in a very ambiguous endpoint. Regression analysis did not help. Endpoint was my best guess. Not included
in duplicate analysis. Did not report this value in QF worksheet.
2012-05-02 |  | KS
#42 was reported twice on the QF spreadsheet. Deleted one of them.
2012-05-17 |  | KS
The comparison was quite noisy so it was difficult to conclude much especially for the shallow samples where noise tended to be the worst. The noise was mostly from high-gradient surface waters
which was where the CTD sensor had the hardest time "keeping up"
#43 - small bubble under stopper. Was previously marked with a 3 flag but upgraded to a 2 after comparison with ctd showed that it looked to be in line.
#54 - Dup2 small bubble under stopper. Was previously marked with a 3 flag but upgraded to a 2 after comparison with ctd showed that it looked to be in line.
Reported average as normal.
#112 - Added to comment to reflect CTD comparison
#149 - Added to comment to reflect CTD comparison
#153 - Niskin intergeity was compromised. Was previously flagged as a 2 but it showed to be a bit out of line with the ctd therefore downgraded the flag to a 3. Added to comment
#198 - Added to comment to reflect CTD comparison
#275 - Added to comment to reflect CTD comparison

## QF 2012-04 OXY FINAL
HEADER: | Oxygen samples were analyzed at sea using an automated Winkler titration system
(Brinkmann Dosimat model 765 and a PC 950 Colorimeter controlled by AutoOxy software V3.4)
with modifications based on Carpenter (1965) and adhering to WOCE protocols (Culberson 1991). For details including a duplicate analysis, see document QF2012-04OXY.xls.
Cruise_Number | Event_Number | Station | Sample_Number | Oxygen:Dissolved | Flag:Oxygen:Dissolved | Temperature:Draw | Comment
2012-04 | 2 | SI | 1 | 3.0193 |  | 8.2
2012-04 | 2 | SI | 2 | 4.5151 |  | 7.9
2012-04 | 2 | SI | 3 | 5.3976 |  | 7.7
2012-04 | 2 | SI | 4 | 5.3954 |  | 7.7
2012-04 | 2 | SI | 5 | 5.4427 | 6 | 7.6
2012-04 | 2 | SI | 6 | 5.634 |  | 7.7
2012-04 | 2 | SI | 7 | 5.8244 |  | 7.8
2012-04 | 2 | SI | 8 | 6.1153 |  | 7.8
2012-04 | 2 | SI | 9 | 10.6017 |  | 8.4
2012-04 | 4 | 59 | 10 | 5.6299 |  | 11.7
2012-04 | 4 | 59 | 11 | 5.6457 |  | 7.7
2012-04 | 4 | 59 | 12 | 5.6556 |  | 7.7
2012-04 | 4 | 59 | 13 | 5.6753 | 6 | 7.7
2012-04 | 4 | 59 | 14 | 5.7458 |  | 7.7
2012-04 | 4 | 59 | 15 | 5.8669 |  | 7.7
2012-04 | 4 | 59 | 16 | 5.9218 |  | 7.7
2012-04 | 4 | 59 | 17 | 5.9405 |  | 7.7
2012-04 | 4 | 59 | 18 | 5.9422 |  | 7.7
2012-04 | 4 | 59 | 19 | 5.9462 | 3 | 7.7 | OXY: Overtitrated sampled. Recalculated new value
2012-04 | 4 | 59 | 20 | 5.9717 | 36 | 7.7 | OXY: Replicate outliers
2012-04 | 4 | 59 | 21 | 5.9772 |  | 7.7
2012-04 | 4 | 59 | 22 | 5.9941 |  | 7.7
2012-04 | 4 | 59 | 23 | 6.0492 |  | 7.7
2012-04 | 8 | 102 | 24 | 2.6612 |  | 7.6
2012-04 | 8 | 102 | 25 | 2.7557 |  | 7.5
2012-04 | 8 | 102 | 26 | 3.1909 |  | 7.6
2012-04 | 8 | 102 | 27 | 3.9783 |  | 7.7
2012-04 | 8 | 102 | 28 | 4.8697 | 6 | 7.8
2012-04 | 8 | 102 | 29 | 5.4435 |  | 7.6
2012-04 | 8 | 102 | 30 | 5.2608 |  | 7.4
2012-04 | 8 | 102 | 31 | 5.3997 |  | 7.3
2012-04 | 8 | 102 | 32 | 5.4659 |  | 7.3
2012-04 | 8 | 102 | 33 | 5.7879 |  | 7.4
2012-04 | 8 | 102 | 34 | 5.93 |  | 7.4
2012-04 | 8 | 102 | 35 | 6.2618 | 6 | 7.6
2012-04 | 8 | 102 | 36 | 6.4629 |  | 7.8
2012-04 | 8 | 102 | 37 | 6.6076 |  | 7.8
2012-04 | 11 | 75 | 38 | 2.8455 |  | 7.9
2012-04 | 11 | 75 | 39 | 2.8404 | 3 | 7.7 | OXY: Sample stirring for a few minutes. Computer required a reboot. Endpoint was also quite ambiguous
2012-04 | 11 | 75 | 40 | 3.2796 |  | 7.7
2012-04 | 11 | 75 | 41 | 4.0765 |  | 7.7
2012-04 | 11 | 75 | 42 | 5.2601 | 6 | 8
2012-04 | 11 | 75 | 43 | 5.9996 | 2 | 8.2 | OXY: Small bubble under stopper
2012-04 | 11 | 75 | 44 | 5.8254 |  | 8.1
2012-04 | 11 | 75 | 45 | 5.7549 |  | 7.7
2012-04 | 11 | 75 | 46 | 5.8956 |  | 7.8
2012-04 | 11 | 75 | 47 | 6.1519 |  | 7.9
2012-04 | 11 | 75 | 48 | 6.4015 |  | 8.2
2012-04 | 11 | 75 | 49 | 6.6948 | 6 | 8.3
2012-04 | 11 | 75 | 50 | 6.8695 |  | 8.5
2012-04 | 11 | 75 | 51 | 6.9218 |  | 8.5
2012-04 | 14 | 72 | 52 | 3.3033 |  | 7.9
2012-04 | 14 | 72 | 53 | 3.3003 |  | 7.7
2012-04 | 14 | 72 | 54 | 3.7148 | 26 | 7.7 | OXY: Dup 2 Bubble under stopper
2012-04 | 14 | 72 | 55 | 4.6635 |  | 7.7
2012-04 | 14 | 72 | 56 | 4.8802 |  | 7.6
2012-04 | 14 | 72 | 57 | 5.2261 |  | 7.6
2012-04 | 14 | 72 | 58 | 5.5494 |  | 7.7
2012-04 | 14 | 72 | 59 | 5.7202 |  | 7.7
2012-04 | 14 | 72 | 60 | 5.8835 |  | 7.8
2012-04 | 14 | 72 | 61 | 6.4328 |  | 8.1
2012-04 | 14 | 72 | 62 | 7.0354 | 6 | 8.5
2012-04 | 14 | 72 | 63 | 7.2453 |  | 8.4
2012-04 | 14 | 72 | 64 | 7.3219 | 4 | 8.8 | OXY: Murky sample. Noisy curve. Endpoint not totally clear
2012-04 | 17 | 69 | 65 | 3.9416 |  | 7.7
2012-04 | 17 | 69 | 66 | 3.9638 |  | 7.7
2012-04 | 17 | 69 | 67 | 4.3617 |  | 7.6
2012-04 | 17 | 69 | 68 | 4.9824 | 6 | 7.6
2012-04 | 17 | 69 | 69 | 5.4992 |  | 7.7
2012-04 | 17 | 69 | 70 | 5.8574 |  | 7.7
2012-04 | 17 | 69 | 71 | 5.9134 |  | 7.7
2012-04 | 17 | 69 | 72 | 5.9709 |  | 7.7
2012-04 | 17 | 69 | 73 | 6.1305 | 6 | 7.9
2012-04 | 17 | 69 | 74 | 6.3503 |  | 7.9
2012-04 | 17 | 69 | 75 | 6.8202 |  | 8.2
2012-04 | 17 | 69 | 76 | 7.0933 |  | 8.4
2012-04 | 20 | ADCP | 77 | 5.0974 |  | 7.7
2012-04 | 20 | ADCP | 78 | 5.1289 |  | 7.5
2012-04 | 20 | ADCP | 79 | 5.3279 |  | 7.5
2012-04 | 20 | ADCP | 80 | 5.607 |  | 7.5
2012-04 | 20 | ADCP | 81 | 5.677 | 6 | 7.6
2012-04 | 20 | ADCP | 82 | 5.7313 |  | 7.6
2012-04 | 20 | ADCP | 83 | 5.8506 |  | 7.6
2012-04 | 20 | ADCP | 84 | 6.1592 |  | 7.7
2012-04 | 20 | ADCP | 85 | 6.4973 |  | 7.9
2012-04 | 20 | ADCP | 86 | 6.4899 |  | 8
2012-04 | 27 | 62 | 97 | 5.5498 |  | 7.9
2012-04 | 27 | 62 | 98 | 5.8218 |  | 7.9
2012-04 | 27 | 62 | 99 | 5.9777 |  | 7.8
2012-04 | 27 | 62 | 100 | 6.0611 |  | 7.9
2012-04 | 27 | 62 | 101 | 6.062 |  | 7.8
2012-04 | 27 | 62 | 102 | 6.1417 |  | 7.8
2012-04 | 27 | 62 | 103 | 6.1604 |  | 7.8
2012-04 | 27 | 62 | 104 | 6.1615 |  | 7.8
2012-04 | 27 | 62 | 105 | 6.2636 | 3 | 7.8 | OXY: Overtitrated sampled. Recalculated new value
2012-04 | 27 | 62 | 106 | 6.2681 |  | 7.8
2012-04 | 27 | 62 | 107 | 6.266 |  | 7.7
2012-04 | 32 | 56 | 108 | 5.9122 |  | 8
2012-04 | 32 | 56 | 109 | 5.9518 |  | 7.9
2012-04 | 32 | 56 | 110 | 5.9728 |  | 7.9
2012-04 | 32 | 56 | 111 | 5.9736 | 6 | 7.75
2012-04 | 32 | 56 | 112 | 6.0255 | 3 | 7.6 | OXY: Seems out of line. Most likely attributed to poor sampling. Slightly out of line with CTD
2012-04 | 32 | 56 | 113 | 5.9809 |  | 7.6
2012-04 | 32 | 56 | 114 | 5.9901 |  | 7.6
2012-04 | 32 | 56 | 115 | 6.0423 |  | 7.5
2012-04 | 32 | 56 | 116 | 6.0729 |  | 7.5
2012-04 | 32 | 56 | 117 | 6.141 |  | 7.5
2012-04 | 32 | 56 | 118 | 6.2083 |  | 7.6
2012-04 | 32 | 56 | 119 | 6.3811 |  | 7.5
2012-04 | 32 | 56 | 120 | 6.4892 |  | 7.5
2012-04 | 32 | 56 | 121 | 6.7501 |  | 7.6
2012-04 | 42 | 46 | 122 | 5.0516 |  | 8.1
2012-04 | 42 | 46 | 123 | 5.7145 |  | 7.9
2012-04 | 42 | 46 | 124 | 5.5677 |  | 7.9
2012-04 | 42 | 46 | 125 | 5.4938 |  | 8
2012-04 | 42 | 46 | 126 | 5.7955 | 6 | 7.9
2012-04 | 42 | 46 | 127 | 5.8802 |  | 7.9
2012-04 | 42 | 46 | 128 | 5.9884 |  | 7.9
2012-04 | 42 | 46 | 129 | 6.1003 |  | 7.9
2012-04 | 42 | 46 | 130 | 6.1999 |  | 7.9
2012-04 | 42 | 46 | 131 | 6.7684 |  | 7.9
2012-04 | 42 | 46 | 132 | 9.0682 |  | 8.2
2012-04 | 42 | 46 | 133 | 11.6209 |  | 9.4
2012-04 | 46 | 42 | 134 | 3.3274 |  | 8.7
2012-04 | 46 | 42 | 135 | 3.4041 |  | 8.5
2012-04 | 46 | 42 | 136 | 3.6609 |  | 8.5
2012-04 | 46 | 42 | 137 | 4.3943 |  | 8.1
2012-04 | 46 | 42 | 138 | 4.7069 | 6 | 8
2012-04 | 46 | 42 | 139 | 5.0703 |  | 7.9
2012-04 | 46 | 42 | 140 | 5.3284 |  | 7.9
2012-04 | 46 | 42 | 141 | 5.5435 |  | 7.7
2012-04 | 46 | 42 | 142 | 4.8199 |  | 8.1
2012-04 | 46 | 42 | 143 | 5.184 |  | 7.9
2012-04 | 46 | 42 | 144 | 5.6129 |  | 7.8
2012-04 | 46 | 42 | 145 | 5.8046 | 6 | 7.8
2012-04 | 46 | 42 | 146 | 6.1402 |  | 7.8
2012-04 | 46 | 42 | 147 | 6.5987 |  | 7.8
2012-04 | 46 | 42 | 148 | 8.3839 |  | 8.1
2012-04 | 46 | 42 | 149 | 11.2991 | 3 | 8.8 | OXY: Murky water. Noisy titration. Endpoint slightly ambiguous. Slightly out of line with CTD
2012-04 | 51 | 39 | 150 | 2.8661 |  | 8.3
2012-04 | 51 | 39 | 151 | 2.87 |  | 8.3
2012-04 | 51 | 39 | 152 | 2.9822 |  | 8.4
2012-04 | 51 | 39 | 153 | 3.2623 | 3 | 8.3 | OXY: Niskin top cap was leaking air. Slightly out of line with CTD
2012-04 | 51 | 39 | 154 | 4.5297 | 6 | 7.9
2012-04 | 51 | 39 | 155 | 4.5866 |  | 7.9
2012-04 | 51 | 39 | 156 | 4.7949 |  | 7.9
2012-04 | 51 | 39 | 157 | 4.9904 |  | 7.8
2012-04 | 51 | 39 | 158 | 5.2674 |  | 7.7
2012-04 | 51 | 39 | 159 | 5.5655 |  | 7.7
2012-04 | 51 | 39 | 160 | 5.2968 |  | 7.9
2012-04 | 51 | 39 | 161 | 5.4832 | 6 | 7.8
2012-04 | 51 | 39 | 162 | 5.7215 |  | 7.8
2012-04 | 51 | 39 | 163 | 6.7478 |  | 7.7
2012-04 | 51 | 39 | 164 | 7.2238 |  | 7.8
2012-04 | 51 | 39 | 165 | 7.6556 |  | 7.8
2012-04 | 51 | 39 | 166 | 10.349 | 2 | 8.7 | OXY: Niskin top cap was leaking air. Lots of floaters/murky water
2012-04 | 54 | 27 | 167 | 2.9316 |  | 8.6
2012-04 | 54 | 27 | 168 | 2.9924 |  | 8.6
2012-04 | 54 | 27 | 169 | 3.5312 |  | 8.5
2012-04 | 54 | 27 | 170 | 4.2945 | 6 | 8.2
2012-04 | 54 | 27 | 171 | 4.4157 |  | 8.1
2012-04 | 54 | 27 | 172 | 4.6373 |  | 8
2012-04 | 54 | 27 | 173 | 4.8118 |  | 7.9
2012-04 | 54 | 27 | 174 | 4.6395 |  | 8.1
2012-04 | 54 | 27 | 175 | 4.6434 |  | 8.1
2012-04 | 54 | 27 | 176 | 4.7825 | 6 | 8.1
2012-04 | 54 | 27 | 177 | 4.9322 |  | 7.9
2012-04 | 54 | 27 | 178 | 5.53 |  | 7.9
2012-04 | 54 | 27 | 179 | 6.9108 |  | 7.8
2012-04 | 54 | 27 | 180 | 7.3116 |  | 7.8
2012-04 | 54 | 27 | 181 | 10.0999 |  | 8.3
2012-04 | 54 | 27 | 182 | 10.3679 |  | 8.4
2012-04 | 58 | 2 | 183 | 2.9225 |  | 8.6
2012-04 | 58 | 2 | 184 | 2.9532 |  | 8.6
2012-04 | 58 | 2 | 185 | 3.0772 | 6 | 8.55
2012-04 | 58 | 2 | 186 | 3.8829 |  | 8.3
2012-04 | 58 | 2 | 187 | 4.1172 |  | 8.2
2012-04 | 58 | 2 | 188 | 4.786 |  | 8
2012-04 | 58 | 2 | 189 | 4.7191 |  | 8
2012-04 | 58 | 2 | 190 | 5.0296 |  | 7.9
2012-04 | 58 | 2 | 191 | 4.7836 |  | 8
2012-04 | 58 | 2 | 192 | 5.5896 |  | 7.9
2012-04 | 58 | 2 | 193 | 5.8958 |  | 7.9
2012-04 | 58 | 2 | 194 | 6.1694 |  | 7.8
2012-04 | 58 | 2 | 195 | 6.5194 | 6 | 7.8
2012-04 | 58 | 2 | 196 | 6.8184 |  | 7.7
2012-04 | 58 | 2 | 197 | 8.568 |  | 8
2012-04 | 58 | 2 | 198 | 9.7113 | 3 | 8.3 | OXY: Overtitrated sampled. Recalculated final value. Out of line with CTD but at surface
2012-04 | 63 | 6 | 215 | 4.1301 |  | 8.3
2012-04 | 63 | 6 | 216 | 4.1579 |  | 8.3
2012-04 | 63 | 6 | 217 | 4.4616 |  | 8.2
2012-04 | 63 | 6 | 218 | 4.5111 |  | 8.2
2012-04 | 63 | 6 | 219 | 4.0798 |  | 8.4
2012-04 | 63 | 6 | 220 | 5.1946 |  | 8.1
2012-04 | 63 | 6 | 221 | 5.9799 | 6 | 7.9
2012-04 | 63 | 6 | 222 | 6.2112 |  | 7.9
2012-04 | 63 | 6 | 223 | 6.2575 |  | 7.8
2012-04 | 63 | 6 | 224 | 6.4147 |  | 7.8
2012-04 | 63 | 6 | 225 | 6.7938 |  | 7.9
2012-04 | 63 | 6 | 226 | 7.4012 |  | 8
2012-04 | 63 | 6 | 227 | 7.7345 |  | 8.1
2012-04 | 70 | 12 | 240 | 3.4104 |  | 8.7
2012-04 | 70 | 12 | 241 | 3.5308 |  | 8.5
2012-04 | 70 | 12 | 242 | 3.9007 |  | 8.5
2012-04 | 70 | 12 | 243 | 4.0695 |  | 8.4
2012-04 | 70 | 12 | 244 | 4.0343 |  | 8.5
2012-04 | 70 | 12 | 245 | 3.9602 | 6 | 8.45
2012-04 | 70 | 12 | 246 | 3.9799 |  | 8.4
2012-04 | 70 | 12 | 247 | 4.1495 |  | 8.4
2012-04 | 70 | 12 | 248 | 4.8548 |  | 8.2
2012-04 | 70 | 12 | 249 | 5.9174 |  | 7.9
2012-04 | 70 | 12 | 250 | 6.0855 |  | 7.9
2012-04 | 70 | 12 | 251 | 6.2093 |  | 7.9
2012-04 | 70 | 12 | 252 | 6.2567 | 6 | 7.9
2012-04 | 70 | 12 | 253 | 6.5533 |  | 8
2012-04 | 70 | 12 | 254 | 7.9647 |  | 8.6
2012-04 | 70 | 12 | 255 | 9.1827 | 2 | 9 | OXY: Niskin spigot was leaking slightly. A noisy titration also
2012-04 | 72 | 14 | 256 | 3.4121 |  | 8.7
2012-04 | 72 | 14 | 257 | 3.5332 |  | 8.6
2012-04 | 72 | 14 | 258 | 3.627 |  | 8.7
2012-04 | 72 | 14 | 259 | 3.6926 |  | 8.6
2012-04 | 72 | 14 | 260 | 3.773 | 6 | 8.6
2012-04 | 72 | 14 | 261 | 3.796 |  | 8.5
2012-04 | 72 | 14 | 262 | 3.884 |  | 8.5
2012-04 | 72 | 14 | 263 | 4.5354 |  | 8.4
2012-04 | 72 | 14 | 264 | 5.3373 |  | 8.3
2012-04 | 72 | 14 | 265 | 5.5476 |  | 8.2
2012-04 | 72 | 14 | 266 | 5.6479 | 6 | 8.1
2012-04 | 72 | 14 | 267 | 5.728 |  | 8.2
2012-04 | 72 | 14 | 268 | 5.9411 |  | 8.2
2012-04 | 72 | 14 | 269 | 6.2382 |  | 8.3
2012-04 | 72 | 14 | 270 | 6.4936 |  | 8.5
2012-04 | 75 | 16 | 271 | -99 | 5 | 8.6 | OXY: Dosimat-Computer failed communication. Sample lost
2012-04 | 75 | 16 | 272 | -99 | 5 | 8.5 | OXY: Dosimat-Computer failed communication. Sample lost
2012-04 | 75 | 16 | 273 | -99 | 5 | 8.5 | OXY: Dosimat-Computer failed communication. Sample lost
2012-04 | 75 | 16 | 274 | 4.1318 |  | 8.5
2012-04 | 75 | 16 | 275 | 5.0064 | 4 | 8.3 | OXY: Rough curve. Endpoint ambiguous. Best endpoint chosen via regression lines. Out of line in CTD comparison
2012-04 | 75 | 16 | 276 | 5.2756 |  | 8.3
2012-04 | 75 | 16 | 277 | 5.4271 | 6 | 8.3
2012-04 | 75 | 16 | 278 | 5.5202 |  | 8.3
2012-04 | 75 | 16 | 279 | 5.5492 |  | 8.3
2012-04 | 75 | 16 | 280 | 5.6133 |  | 8.3
2012-04 | 75 | 16 | 281 | 6.5151 |  | 8.3

## Duplicates
Precision Statement for Replicate Samples Drawn From a Single Niskin Bottle:
Sp for Dissolved Oxygen for the range 3.072 to 7.036 mL/L was 0.004, k = 28 with 1 outlier(s) removed
Precision Calculation for Duplicate Samples:
Precision was determined by analyzing replicate samples drawn from one Niskin
Pooled standard deviation of pairs of samples (Sp) was calucalated by:
Sp = SQRT{sum (d*d)/2k}
where k = no. of pairs and d = difference between pairs
Determination of Outliers
Outliers are discarded on the basis of Chauevenet's criteria. The statistic is calculated by the difference between the outlier and the mean, divided by the stdev.
If this absolute value is greater than the critical value of the Chauevenet criterion for the given n, the datapoint can be discarded
Duplicate Analysis for Samples Drawn From a Single Niskin Bottle:
Event | Station | Sample_ Number | Depth | DO1 | DO2 | DOAvg | Draw T1 | Draw T2 | Draw TAvg | Diff | Diff2 | Chauvenet | Reject? | DO1 Comment | DO2 Comment | Critical values for Chauvenet statistic
2 | SI | 5 | 30 | 5.4395 | 5.4459 | 5.4427 | 7.7 | 7.5 | 7.6 | 0.0063835 | 4.0749e-05 | 0.70686 |  |  |  | n | Chauvenet
4 | 59 | 13 | 150 | 5.6751 | 5.6755 | 5.6753 | 7.7 | 7.7 | 7.7 | 0.00042195 | 1.7804e-07 | 0.063986 |  |  | Small bubble in thio line. Flushed line prior to next sample | 3 | 1.37
4 | 59 | 20 | 20 | 5.9581 | 5.9854 | 5.9717 | 7.7 | 7.7 | 7.7 | 0.027249 | 0.00074248 | 3.4048 | Y |  |  | 4 | 1.53
8 | 102 | 28 | 125 | 4.8661 | 4.8734 | 4.8697 | 7.8 | 7.8 | 7.8 | 0.0072399 | 5.2416e-05 | 0.81759 |  |  |  | 5 | 1.64
8 | 102 | 35 | 10 | 6.2613 | 6.2622 | 6.2618 | 7.6 | 7.6 | 7.6 | 0.0008989 | 8.0802e-07 | 0.002315 |  |  |  | 6 | 1.73
11 | 75 | 42 | 125 | 5.2572 | 5.263 | 5.2601 | 8 | 8 | 8 | 0.0058218 | 3.3893e-05 | 0.63423 |  |  |  | 7 | 1.8
11 | 75 | 49 | 10 | 6.6947 | 6.6949 | 6.6948 | 8.3 | 8.3 | 8.3 | 0.00024848 | 6.1742e-08 | 0.086416 |  |  |  | 8 | 1.87
14 | 72 | 54 | 150 | 3.717 | 3.7127 | 3.7148 | 7.7 | 7.7 | 7.7 | -0.0042705 | 1.8237e-05 | 0.67073 |  |  | OXY: Bubble under stopper | 9 | 1.91
14 | 72 | 62 | 10 | 7.0352 | 7.0355 | 7.0354 | 8.5 | 8.5 | 8.5 | 0.00031277 | 9.7823e-08 | 0.078104 |  |  |  | 10 | 1.97
17 | 69 | 68 | 100 | 4.9793 | 4.9855 | 4.9824 | 7.6 | 7.6 | 7.6 | 0.0062135 | 3.8608e-05 | 0.68488 |  |  |  | 20 | 2.24
17 | 69 | 73 | 20 | 6.1303 | 6.1307 | 6.1305 | 7.9 | 7.9 | 7.9 | 0.00042375 | 1.7956e-07 | 0.063753 |  |  |  | 30 | 2.39
20 | ADCP | 81 | 40 | 5.6788 | 5.6752 | 5.677 | 7.6 | 7.6 | 7.6 | -0.0035459 | 1.2574e-05 | 0.57704 |  | Endpoint a little ambiguous but a good fit with regression lines. |  | 50 | 2.57
32 | 56 | 111 | 150 | 5.968 | 5.9792 | 5.9736 | 7.8 | 7.7 | 7.75 | 0.011226 | 0.00012601 | 1.3329 |  | Messy plot. Endpoint was a tad early. Corrected | Poor duplication | 80 | 2.74
42 | 46 | 126 | 75 | 5.7985 | 5.7924 | 5.7955 | 7.9 | 7.9 | 7.9 | -0.006054 | 3.6651e-05 | 0.90134 |  |  | Curve not ideal but endpoint seems to be ok. Regression analysis confirmed chosen endpoint is best. | 100 | 2.81
46 | 42 | 138 | 175 | 4.7079 | 4.706 | 4.7069 | 8 | 8 | 8 | -0.001829 | 3.3452e-06 | 0.35504 |  |  |  | 150 | 2.93
46 | 42 | 145 | 30 | 5.8099 | 5.7992 | 5.8046 | 7.8 | 7.8 | 7.8 | -0.010694 | 0.00011436 | 1.5013 |  |  |  | 200 | 3.02
51 | 39 | 154 | 200 | 4.532 | 4.5274 | 4.5297 | 7.9 | 7.9 | 7.9 | -0.004651 | 2.1631e-05 | 0.71993
51 | 39 | 161 | 40 | 5.4836 | 5.4828 | 5.4832 | 7.8 | 7.8 | 7.8 | -0.00081176 | 6.5896e-07 | 0.22351
54 | 27 | 170 | 200 | 4.301 | 4.288 | 4.2945 | 8.2 | 8.2 | 8.2 | -0.013073 | 0.00017091 | 1.8089
54 | 27 | 176 | 50 | 4.7848 | 4.7802 | 4.7825 | 8.1 | 8.1 | 8.1 | -0.0045541 | 2.074e-05 | 0.7074
58 | 2 | 185 | 250 | 3.0821 | 3.0723 | 3.0772 | 8.5 | 8.6 | 8.55 | -0.0098392 | 9.681e-05 | 1.3908
58 | 2 | 195 | 20 | 6.5203 | 6.5185 | 6.5194 | 7.8 | 7.8 | 7.8 | -0.0017954 | 3.2234e-06 | 0.35069
63 | 6 | 221 | 50 | 5.9791 | 5.9806 | 5.9799 | 7.9 | 7.9 | 7.9 | 0.0014073 | 1.9805e-06 | 0.063423
70 | 12 | 245 | 150 | 3.9585 | 3.9618 | 3.9602 | 8.5 | 8.4 | 8.45 | 0.0033134 | 1.0978e-05 | 0.30988
70 | 12 | 252 | 20 | 6.2548 | 6.2586 | 6.2567 | 7.9 | 7.9 | 7.9 | 0.0037798 | 1.4287e-05 | 0.37019
72 | 14 | 260 | 150 | 3.7717 | 3.7743 | 3.773 | 8.6 | 8.6 | 8.6 | 0.0026027 | 6.7741e-06 | 0.21799
72 | 14 | 266 | 30 | 5.6474 | 5.6483 | 5.6479 | 8.1 | 8.1 | 8.1 | 0.00094588 | 8.9469e-07 | 0.0037593
75 | 16 | 277 | 30 | 5.4229 | 5.4312 | 5.4271 | 8.3 | 8.3 | 8.3 | 0.0083009 | 6.8905e-05 | 0.95478
[9 empty] | Mean Diff | 0.00091681
[9 empty] | Stdev | 0.0077338
[9 empty] | Count |  | 28
[9 empty] | Sum |  | 0.0016385
[9 empty] | Sp |  | 0.0054091
[9 empty] | MIN/MAX | 3.0723 | 7.0355
1 outlier(s) excluded
[9 empty] | Count |  | 27
[9 empty] | Sum |  | 0.00089597
[9 empty] | Sp |  | 0.0040733

## Flags
Institute of Ocean Sciences -Quality Flags for Water Sampling | Last Updated: April 2012
Double click document to use.

## Oxy Data Processing
File Name | Event | Station | Sample_ Number | Depth | Raw Oxygen: Dissolved | AutoOxy Thiosulfate_ titer | Regression Thiosulfate_ titer | Flask_ Number | Flask_ Volume | Blank | Standard | KIO3 Std volume ml | KIO3 Normality | THIO N | AutoOxy Oxygen: Dissolved | Regression Oxygen: Dissolved | Flag | Temperature: Draw | Comment
2012-040002.oxy | 2 | SI | 1 | 100 | 3.018 | 0.504 | 0.5042 | 94 | 133.13 | 0.0015 | 0.861 | 10.0277 | 0.012111 | 0.14129 | 3.0181 | 3.0193 |  | 8.2
2012-040002.oxy | 2 | SI | 2 | 75 | 4.515 | 0.772 | 0.772 | 196 | 136.6 | 0.0015 | 0.861 | 10.0277 | 0.012111 | 0.14129 | 4.5151 | 4.5151 |  | 7.9
2012-040002.oxy | 2 | SI | 3 | 50 | 5.398 | 0.88 | 0.88 | 371 | 130.42 | 0.0015 | 0.861 | 10.0277 | 0.012111 | 0.14129 | 5.3976 | 5.3976 |  | 7.7
2012-040002.oxy | 2 | SI | 4 | 40 | 5.398 | 0.896 | 0.8956 | 396 | 132.76 | 0.0015 | 0.861 | 10.0277 | 0.012111 | 0.14129 | 5.3978 | 5.3954 |  | 7.7
2012-040002.oxy | 2 | SI | 5 | 30 | 5.438 | 0.917 | 0.9172 | 468 | 134.84 | 0.0015 | 0.861 | 10.0277 | 0.012111 | 0.14129 | 5.4383 | 5.4395 |  | 7.7
2012-040002.oxy | 2 | SI | 5 | 30 | 5.446 | 0.916 | 0.916 | 471 | 134.51 | 0.0015 | 0.861 | 10.0277 | 0.012111 | 0.14129 | 5.4459 | 5.4459 |  | 7.5
2012-040002.oxy | 2 | SI | 6 | 20 | 5.637 | 0.921 | 0.9206 | 505 | 130.73 | 0.0015 | 0.861 | 10.0277 | 0.012111 | 0.14129 | 5.6365 | 5.634 |  | 7.7
2012-040002.oxy | 2 | SI | 7 | 10 | 5.824 | 0.975 | 0.975 | 510 | 133.91 | 0.0015 | 0.861 | 10.0277 | 0.012111 | 0.14129 | 5.8244 | 5.8244 |  | 7.8
2012-040002.oxy | 2 | SI | 8 | 5 | 6.114 | 0.992 | 0.9922 | 528 | 129.86 | 0.0015 | 0.861 | 10.0277 | 0.012111 | 0.14129 | 6.1141 | 6.1153 |  | 7.8
2012-040002.oxy | 2 | SI | 9 | 0 | 10.603 | 1.744 | 1.7437 | 552 | 131.82 | 0.0015 | 0.861 | 10.0277 | 0.012111 | 0.14129 | 10.6035 | 10.6017 |  | 8.4
2012-040004.oxy | 4 | 59 | 10 | 221 | 5.628 | 0.956 | 0.9563 | 1213 | 135.84 | 0.0015 | 0.861 | 10.0277 | 0.012111 | 0.14129 | 5.6281 | 5.6299 |  | 11.7
2012-040004.oxy | 4 | 59 | 11 | 200 | 5.646 | 1.018 | 1.018 | 1218 | 144.11 | 0.0015 | 0.861 | 10.0277 | 0.012111 | 0.14129 | 5.6457 | 5.6457 |  | 7.7
2012-040004.oxy | 4 | 59 | 12 | 175 | 5.656 | 1.02 | 1.02 | 1247 | 144.14 | 0.0015 | 0.861 | 10.0277 | 0.012111 | 0.14129 | 5.6556 | 5.6556 |  | 7.7
2012-040004.oxy | 4 | 59 | 13 | 150 | 5.673 | 1.032 | 1.0324 | 1248 | 145.38 | 0.0015 | 0.861 | 10.0277 | 0.012111 | 0.14129 | 5.6729 | 5.6751 |  | 7.7
2012-040004.oxy | 4 | 59 | 13 | 150 | 5.675 | 0.934 | 0.9341 | 1261 | 131.67 | 0.0015 | 0.861 | 10.0277 | 0.012111 | 0.14129 | 5.6749 | 5.6755 |  | 7.7 | Small bubble in thio line. Flushed line prior to next sample
2012-040004.oxy | 4 | 59 | 14 | 125 | 5.747 | 1.025 | 1.0248 | 1268 | 142.57 | 0.0015 | 0.861 | 10.0277 | 0.012111 | 0.14129 | 5.7469 | 5.7458 |  | 7.7
2012-040004.oxy | 4 | 59 | 15 | 100 | 5.869 | 1.049 | 1.0487 | 1298 | 142.89 | 0.0015 | 0.861 | 10.0277 | 0.012111 | 0.14129 | 5.8686 | 5.8669 |  | 7.7
2012-040004.oxy | 4 | 59 | 16 | 75 | 5.919 | 1.013 | 1.0134 | 1300 | 136.87 | 0.0015 | 0.861 | 10.0277 | 0.012111 | 0.14129 | 5.9194 | 5.9218 |  | 7.7
2012-040004.oxy | 4 | 59 | 17 | 50 | 5.939 | 0.988 | 0.9882 | 1306 | 133.09 | 0.0015 | 0.861 | 10.0277 | 0.012111 | 0.14129 | 5.9393 | 5.9405 |  | 7.7
2012-040004.oxy | 4 | 59 | 18 | 40 | 5.94 | 0.988 | 0.9884 | 1307 | 133.08 | 0.0015 | 0.861 | 10.0277 | 0.012111 | 0.14129 | 5.9397 | 5.9422 |  | 7.7
2012-040004.oxy | 4 | 59 | 19 | 30 | 5.744 | 0.966 | 0.9999 | 1309 | 134.52 | 0.0015 | 0.861 | 10.0277 | 0.012111 | 0.14129 | 5.7439 | 5.9462 | 3 | 7.7 | OXY: Overtitrated sampled. (Final dose 0.966 (5.744 mL/L). OT endpoint dose 0.1198 (0.694 mL/L). Recalculated
2012-040004.oxy | 4 | 59 | 20 | 20 | 5.955 | 0.969 | 0.9695 | 1311 | 130.22 | 0.0015 | 0.861 | 10.0277 | 0.012111 | 0.14129 | 5.955 | 5.9581 | 3 | 7.7 | OXY: Replicate outlier. Not sure which is bad
2012-040004.oxy | 4 | 59 | 20 | 20 | 5.982 | 0.994 | 0.9945 | 1312 | 132.94 | 0.0015 | 0.861 | 10.0277 | 0.012111 | 0.14129 | 5.9823 | 5.9854 | 3 | 7.7 | OXY: Replicate outlier. Not sure which is bad
2012-040004.oxy | 4 | 59 | 21 | 10 | 5.977 | 1.019 | 1.019 | 1313 | 136.36 | 0.0015 | 0.861 | 10.0277 | 0.012111 | 0.14129 | 5.9772 | 5.9772 |  | 7.7
2012-040004.oxy | 4 | 59 | 22 | 5 | 5.994 | 1.018 | 1.018 | 1314 | 135.85 | 0.0015 | 0.861 | 10.0277 | 0.012111 | 0.14129 | 5.9941 | 5.9941 |  | 7.7
2012-040004.oxy | 4 | 59 | 23 | 0 | 6.052 | 1.012 | 1.0115 | 1316 | 133.78 | 0.0015 | 0.861 | 10.0277 | 0.012111 | 0.14129 | 6.0522 | 6.0492 |  | 7.7
2012-040008.oxy | 8 | 102 | 24 | 245 | 2.66 | 0.453 | 0.4532 | 657 | 135.49 | 0.0015 | 0.8618 | 10.0277 | 0.012111 | 0.14116 | 2.66 | 2.6612 |  | 7.6
2012-040008.oxy | 8 | 102 | 25 | 200 | 2.753 | 0.45 | 0.4505 | 668 | 130.14 | 0.0015 | 0.8618 | 10.0277 | 0.012111 | 0.14116 | 2.7526 | 2.7557 |  | 7.5
2012-040008.oxy | 8 | 102 | 26 | 175 | 3.195 | 0.53 | 0.5294 | 690 | 132.2 | 0.0015 | 0.8618 | 10.0277 | 0.012111 | 0.14116 | 3.1946 | 3.1909 |  | 7.6
2012-040008.oxy | 8 | 102 | 27 | 150 | 3.978 | 0.698 | 0.698 | 708 | 139.92 | 0.0015 | 0.8618 | 10.0277 | 0.012111 | 0.14116 | 3.9783 | 3.9783 |  | 7.7
2012-040008.oxy | 8 | 102 | 28 | 125 | 4.869 | 0.789 | 0.7886 | 712 | 129.47 | 0.0015 | 0.8618 | 10.0277 | 0.012111 | 0.14116 | 4.8686 | 4.8661 |  | 7.8
2012-040008.oxy | 8 | 102 | 28 | 125 | 4.875 | 0.848 | 0.8478 | 715 | 138.88 | 0.0015 | 0.8618 | 10.0277 | 0.012111 | 0.14116 | 4.8745 | 4.8734 |  | 7.8 | Wrong sample ID and Depth. Corrected
2012-040008.oxy | 8 | 102 | 29 | 100 | 5.443 | 0.886 | 0.886 | 745 | 130.09 | 0.0015 | 0.8618 | 10.0277 | 0.012111 | 0.14116 | 5.4435 | 5.4435 |  | 7.6
2012-040008.oxy | 8 | 102 | 30 | 75 | 5.261 | 0.948 | 0.948 | 1002 | 143.85 | 0.0015 | 0.8618 | 10.0277 | 0.012111 | 0.14116 | 5.2608 | 5.2608 |  | 7.4
2012-040008.oxy | 8 | 102 | 31 | 50 | 5.399 | 0.973 | 0.9732 | 1035 | 143.89 | 0.0015 | 0.8618 | 10.0277 | 0.012111 | 0.14116 | 5.3986 | 5.3997 |  | 7.3
2012-040008.oxy | 8 | 102 | 32 | 40 | 5.467 | 0.966 | 0.9658 | 1055 | 141.1 | 0.0015 | 0.8618 | 10.0277 | 0.012111 | 0.14116 | 5.4671 | 5.4659 |  | 7.3
2012-040008.oxy | 8 | 102 | 33 | 30 | 5.791 | 1.029 | 1.0284 | 1059 | 141.91 | 0.0015 | 0.8618 | 10.0277 | 0.012111 | 0.14116 | 5.7913 | 5.7879 |  | 7.4
2012-040008.oxy | 8 | 102 | 34 | 20 | 5.928 | 0.98 | 0.9804 | 1085 | 132.16 | 0.0015 | 0.8618 | 10.0277 | 0.012111 | 0.14116 | 5.9276 | 5.93 |  | 7.4
2012-040008.oxy | 8 | 102 | 35 | 10 | 6.262 | 0.999 | 0.999 | 1105 | 127.62 | 0.0015 | 0.8618 | 10.0277 | 0.012111 | 0.14116 | 6.2613 | 6.2613 |  | 7.6
2012-040008.oxy | 8 | 102 | 35 | 10 | 6.26 | 1.039 | 1.0394 | 1106 | 132.7 | 0.0015 | 0.8618 | 10.0277 | 0.012111 | 0.14116 | 6.2598 | 6.2622 |  | 7.6
2012-040008.oxy | 8 | 102 | 36 | 5 | 6.463 | 1.099 | 1.099 | 1123 | 135.93 | 0.0015 | 0.8618 | 10.0277 | 0.012111 | 0.14116 | 6.4629 | 6.4629 |  | 7.8
2012-040008.oxy | 8 | 102 | 37 | 0 | 6.606 | 1.099 | 1.0992 | 1128 | 133.02 | 0.0015 | 0.8618 | 10.0277 | 0.012111 | 0.14116 | 6.6064 | 6.6076 |  | 7.8
2012-040011.oxy | 11 | 75 | 38 | 218 | 2.846 | 0.474 | 0.474 | 1414 | 132.62 | 0.0015 | 0.8618 | 10.0277 | 0.012111 | 0.14116 | 2.8455 | 2.8455 |  | 7.9
2012-040011.oxy | 11 | 75 | 39 | 200 | 2.846 | 0.501 | 0.5 | 1421 | 140.09 | 0.0015 | 0.8618 | 10.0277 | 0.012111 | 0.14116 | 2.8461 | 2.8404 | 3 | 7.7 | OXY: Sample stirring for a few minutes. Computer required a reboot. Endpoint was also quite ambiguous
2012-040011.oxy | 11 | 75 | 40 | 175 | 3.286 | 0.548 | 0.547 | 1459 | 132.92 | 0.0015 | 0.8618 | 10.0277 | 0.012111 | 0.14116 | 3.2856 | 3.2796 |  | 7.7
2012-040011.oxy | 11 | 75 | 41 | 150 | 4.076 | 0.67 | 0.67 | 1464 | 131.17 | 0.0015 | 0.8618 | 10.0277 | 0.012111 | 0.14116 | 4.0765 | 4.0765 |  | 7.7
2012-040011.oxy | 11 | 75 | 42 | 125 | 5.257 | 0.926 | 0.926 | 1465 | 140.64 | 0.0015 | 0.8618 | 10.0277 | 0.012111 | 0.14116 | 5.2572 | 5.2572 |  | 8
2012-040011.oxy | 11 | 75 | 42 | 125 | 5.261 | 0.88 | 0.8804 | 1470 | 133.64 | 0.0015 | 0.8618 | 10.0277 | 0.012111 | 0.14116 | 5.2606 | 5.263 |  | 8
2012-040011.oxy | 11 | 75 | 43 | 100 | 5.996 | 1.075 | 1.0756 | 1472 | 143.19 | 0.0015 | 0.8618 | 10.0277 | 0.012111 | 0.14116 | 5.9962 | 5.9996 | 2 | 8.2 | OXY: Small bubble under stopper
2012-040011.oxy | 11 | 75 | 44 | 75 | 5.832 | 0.961 | 0.96 | 1473 | 131.73 | 0.0015 | 0.8618 | 10.0277 | 0.012111 | 0.14116 | 5.8315 | 5.8254 |  | 8.1
2012-040011.oxy | 11 | 75 | 45 | 50 | 5.756 | 0.938 | 0.9378 | 1475 | 130.27 | 0.0015 | 0.8618 | 10.0277 | 0.012111 | 0.14116 | 5.7562 | 5.7549 |  | 7.7
2012-040011.oxy | 11 | 75 | 46 | 40 | 5.895 | 0.977 | 0.9772 | 1476 | 132.49 | 0.0015 | 0.8618 | 10.0277 | 0.012111 | 0.14116 | 5.8944 | 5.8956 |  | 7.8
2012-040011.oxy | 11 | 75 | 47 | 30 | 6.158 | 1.01 | 1.009 | 1487 | 131.14 | 0.0015 | 0.8618 | 10.0277 | 0.012111 | 0.14116 | 6.158 | 6.1519 |  | 7.9
2012-040011.oxy | 11 | 75 | 48 | 20 | 6.401 | 1.076 | 1.0762 | 1477 | 134.4 | 0.0015 | 0.8618 | 10.0277 | 0.012111 | 0.14116 | 6.4003 | 6.4015 |  | 8.2
2012-040011.oxy | 11 | 75 | 49 | 10 | 6.694 | 1.187 | 1.187 | 1478 | 141.68 | 0.0015 | 0.8618 | 10.0277 | 0.012111 | 0.14116 | 6.6947 | 6.6947 |  | 8.3
2012-040011.oxy | 11 | 75 | 49 | 10 | 6.695 | 1.103 | 1.103 | 1481 | 131.76 | 0.0015 | 0.8618 | 10.0277 | 0.012111 | 0.14116 | 6.6949 | 6.6949 |  | 8.3
2012-040011.oxy | 11 | 75 | 50 | 5 | 6.873 | 1.138 | 1.1375 | 1483 | 132.43 | 0.0015 | 0.8618 | 10.0277 | 0.012111 | 0.14116 | 6.8726 | 6.8695 |  | 8.5
2012-040011.oxy | 11 | 75 | 51 | 0 | 6.922 | 1.152 | 1.152 | 1485 | 133.1 | 0.0015 | 0.8618 | 10.0277 | 0.012111 | 0.14116 | 6.9218 | 6.9218 |  | 8.5
2012-040014.oxy | 14 | 72 | 52 | 184 | 3.305 | 0.552 | 0.5518 | 94 | 133.13 | 0.0015 | 0.8618 | 10.0277 | 0.012111 | 0.14116 | 3.3045 | 3.3033 |  | 7.9
2012-040014.oxy | 14 | 72 | 53 | 175 | 3.302 | 0.566 | 0.5658 | 196 | 136.6 | 0.0015 | 0.8618 | 10.0277 | 0.012111 | 0.14116 | 3.3015 | 3.3003 |  | 7.7
2012-040014.oxy | 14 | 72 | 54 | 150 | 3.719 | 0.608 | 0.6077 | 371 | 130.42 | 0.0015 | 0.8618 | 10.0277 | 0.012111 | 0.14116 | 3.7188 | 3.717 |  | 7.7
2012-040014.oxy | 14 | 72 | 54 | 150 | 3.713 | 0.618 | 0.618 | 396 | 132.76 | 0.0015 | 0.8618 | 10.0277 | 0.012111 | 0.14116 | 3.7127 | 3.7127 | 2 | 7.7 | OXY: Bubble under stopper
2012-040014.oxy | 14 | 72 | 55 | 125 | 4.666 | 0.788 | 0.7876 | 468 | 134.84 | 0.0015 | 0.8618 | 10.0277 | 0.012111 | 0.14116 | 4.6658 | 4.6635 |  | 7.7
2012-040014.oxy | 14 | 72 | 56 | 100 | 4.88 | 0.822 | 0.822 | 471 | 134.51 | 0.0015 | 0.8618 | 10.0277 | 0.012111 | 0.14116 | 4.8802 | 4.8802 |  | 7.6
2012-040014.oxy | 14 | 72 | 57 | 75 | 5.226 | 0.855 | 0.855 | 505 | 130.73 | 0.0015 | 0.8618 | 10.0277 | 0.012111 | 0.14116 | 5.2261 | 5.2261 |  | 7.6
2012-040014.oxy | 14 | 72 | 58 | 50 | 5.549 | 0.93 | 0.93 | 510 | 133.91 | 0.0015 | 0.8618 | 10.0277 | 0.012111 | 0.14116 | 5.5494 | 5.5494 |  | 7.7
2012-040014.oxy | 14 | 72 | 59 | 40 | 5.719 | 0.929 | 0.9292 | 528 | 129.86 | 0.0015 | 0.8618 | 10.0277 | 0.012111 | 0.14116 | 5.719 | 5.7202 |  | 7.7
2012-040014.oxy | 14 | 72 | 60 | 30 | 5.882 | 0.97 | 0.9702 | 552 | 131.82 | 0.0015 | 0.8618 | 10.0277 | 0.012111 | 0.14116 | 5.8822 | 5.8835 |  | 7.8
2012-040014.oxy | 14 | 72 | 61 | 20 | 6.433 | 1.09 | 1.09 | 557 | 135.45 | 0.0015 | 0.8618 | 10.0277 | 0.012111 | 0.14116 | 6.4328 | 6.4328 |  | 8.1
2012-040014.oxy | 14 | 72 | 62 | 10 | 7.033 | 1.194 | 1.1944 | 559 | 135.75 | 0.0015 | 0.8618 | 10.0277 | 0.012111 | 0.14116 | 7.0328 | 7.0352 |  | 8.5
2012-040014.oxy | 14 | 72 | 62 | 10 | 7.036 | 1.203 | 1.203 | 569 | 136.71 | 0.0015 | 0.8618 | 10.0277 | 0.012111 | 0.14116 | 7.0355 | 7.0355 |  | 8.5
2012-040014.oxy | 14 | 72 | 63 | 5 | 7.247 | 1.275 | 1.2747 | 570 | 140.63 | 0.0015 | 0.8618 | 10.0277 | 0.012111 | 0.14116 | 7.247 | 7.2453 |  | 8.4
2012-040014.oxy | 14 | 72 | 64 | 0 | 7.356 | 1.211 | 1.2055 | 611 | 131.71 | 0.0015 | 0.8618 | 10.0277 | 0.012111 | 0.14116 | 7.3554 | 7.3219 | 4 | 8.8 | OXY: Murky sample. Noisy curve. Endpoint not totally clear.
2012-040017.oxy | 17 | 69 | 65 | 165 | 3.943 | 0.668 | 0.6678 | 1335 | 135.15 | 0.0015 | 0.8618 | 10.0277 | 0.012111 | 0.14116 | 3.9428 | 3.9416 |  | 7.7
2012-040017.oxy | 17 | 69 | 66 | 150 | 3.963 | 0.706 | 0.7062 | 1337 | 142.06 | 0.0015 | 0.8618 | 10.0277 | 0.012111 | 0.14116 | 3.9627 | 3.9638 |  | 7.7
2012-040017.oxy | 17 | 69 | 67 | 130 | 4.359 | 0.717 | 0.7175 | 1338 | 131.33 | 0.0015 | 0.8618 | 10.0277 | 0.012111 | 0.14116 | 4.3587 | 4.3617 |  | 7.6
2012-040017.oxy | 17 | 69 | 68 | 100 | 4.978 | 0.846 | 0.8463 | 1365 | 135.73 | 0.0015 | 0.8618 | 10.0277 | 0.012111 | 0.14116 | 4.9775 | 4.9793 |  | 7.6
2012-040017.oxy | 17 | 69 | 68 | 100 | 4.984 | 0.851 | 0.8512 | 1367 | 136.34 | 0.0015 | 0.8618 | 10.0277 | 0.012111 | 0.14116 | 4.9843 | 4.9855 |  | 7.6
2012-040017.oxy | 17 | 69 | 69 | 75 | 5.496 | 0.93 | 0.9306 | 1373 | 135.2 | 0.0015 | 0.8618 | 10.0277 | 0.012111 | 0.14116 | 5.4957 | 5.4992 |  | 7.7
2012-040017.oxy | 17 | 69 | 70 | 50 | 5.857 | 0.986 | 0.986 | 1374 | 134.53 | 0.0015 | 0.8618 | 10.0277 | 0.012111 | 0.14116 | 5.8574 | 5.8574 |  | 7.7
2012-040017.oxy | 17 | 69 | 71 | 40 | 5.914 | 0.974 | 0.974 | 1377 | 131.67 | 0.0015 | 0.8618 | 10.0277 | 0.012111 | 0.14116 | 5.9134 | 5.9134 |  | 7.7
2012-040017.oxy | 17 | 69 | 72 | 30 | 5.971 | 0.99 | 0.99 | 1378 | 132.54 | 0.0015 | 0.8618 | 10.0277 | 0.012111 | 0.14116 | 5.9709 | 5.9709 |  | 7.7
2012-040017.oxy | 17 | 69 | 73 | 20 | 6.13 | 1.031 | 1.031 | 1386 | 134.43 | 0.0015 | 0.8618 | 10.0277 | 0.012111 | 0.14116 | 6.1303 | 6.1303 |  | 7.9
2012-040017.oxy | 17 | 69 | 73 | 20 | 6.13 | 1.037 | 1.0372 | 1387 | 135.22 | 0.0015 | 0.8618 | 10.0277 | 0.012111 | 0.14116 | 6.1295 | 6.1307 |  | 7.9
2012-040017.oxy | 17 | 69 | 74 | 10 | 6.35 | 1.087 | 1.087 | 1389 | 136.81 | 0.0015 | 0.8618 | 10.0277 | 0.012111 | 0.14116 | 6.3503 | 6.3503 |  | 7.9
2012-040017.oxy | 17 | 69 | 75 | 5 | 6.825 | 1.123 | 1.1222 | 1392 | 131.6 | 0.0015 | 0.8618 | 10.0277 | 0.012111 | 0.14116 | 6.8251 | 6.8202 |  | 8.2
2012-040017.oxy | 17 | 69 | 76 | 0 | 7.092 | 1.257 | 1.2572 | 1393 | 141.65 | 0.0015 | 0.8618 | 10.0277 | 0.012111 | 0.14116 | 7.0922 | 7.0933 |  | 8.4
2012-040020.oxy | 20 | ADCP | 77 | 114 | 5.097 | 0.867 | 0.867 | 1213 | 135.84 | 0.0015 | 0.8618 | 10.0277 | 0.012111 | 0.14116 | 5.0974 | 5.0974 |  | 7.7
2012-040020.oxy | 20 | ADCP | 78 | 100 | 5.129 | 0.926 | 0.926 | 1218 | 144.11 | 0.0015 | 0.8618 | 10.0277 | 0.012111 | 0.14116 | 5.1289 | 5.1289 |  | 7.5
2012-040020.oxy | 20 | ADCP | 79 | 75 | 5.328 | 0.962 | 0.962 | 1247 | 144.14 | 0.0015 | 0.8618 | 10.0277 | 0.012111 | 0.14116 | 5.3279 | 5.3279 |  | 7.5
2012-040020.oxy | 20 | ADCP | 80 | 50 | 5.607 | 1.021 | 1.021 | 1248 | 145.38 | 0.0015 | 0.8618 | 10.0277 | 0.012111 | 0.14116 | 5.607 | 5.607 |  | 7.5
2012-040020.oxy | 20 | ADCP | 81 | 40 | 5.682 | 0.936 | 0.9355 | 1261 | 131.67 | 0.0015 | 0.8618 | 10.0277 | 0.012111 | 0.14116 | 5.6818 | 5.6788 |  | 7.6 | Endpoint a little ambiguous but a good fit with regression lines.
2012-040020.oxy | 20 | ADCP | 81 | 40 | 5.674 | 1.013 | 1.0132 | 1268 | 142.57 | 0.0015 | 0.8618 | 10.0277 | 0.012111 | 0.14116 | 5.6741 | 5.6752 |  | 7.6
2012-040020.oxy | 20 | ADCP | 82 | 30 | 5.734 | 1.026 | 1.0255 | 1298 | 142.89 | 0.0015 | 0.8618 | 10.0277 | 0.012111 | 0.14116 | 5.7341 | 5.7313 |  | 7.6
2012-040020.oxy | 20 | ADCP | 83 | 20 | 5.849 | 1.002 | 1.0022 | 1300 | 136.87 | 0.0015 | 0.8618 | 10.0277 | 0.012111 | 0.14116 | 5.8495 | 5.8506 |  | 7.6 | Check endpoint. Was not bad at all.
2012-040020.oxy | 20 | ADCP | 84 | 10 | 6.163 | 1.026 | 1.0254 | 1306 | 133.09 | 0.0015 | 0.8618 | 10.0277 | 0.012111 | 0.14116 | 6.1628 | 6.1592 |  | 7.7
2012-040020.oxy | 20 | ADCP | 85 | 5 | 6.495 | 1.081 | 1.0814 | 1307 | 133.08 | 0.0015 | 0.8618 | 10.0277 | 0.012111 | 0.14116 | 6.4949 | 6.4973 |  | 7.9
2012-040020.oxy | 20 | ADCP | 86 | 0 | 6.49 | 1.092 | 1.092 | 1309 | 134.52 | 0.0015 | 0.8618 | 10.0277 | 0.012111 | 0.14116 | 6.4899 | 6.4899 |  | 8
2012-040027.oxy | 27 | 62 | 97 | 143 | 5.544 | 0.92 | 0.921 | 1414 | 132.62 | 0.0015 | 0.8618 | 10.0277 | 0.012111 | 0.14116 | 5.5437 | 5.5498 |  | 7.9
2012-040027.oxy | 27 | 62 | 98 | 125 | 5.822 | 1.021 | 1.021 | 1421 | 140.09 | 0.0015 | 0.8618 | 10.0277 | 0.012111 | 0.14116 | 5.8218 | 5.8218 |  | 7.9
2012-040027.oxy | 27 | 62 | 99 | 100 | 5.978 | 0.994 | 0.994 | 1459 | 132.92 | 0.0015 | 0.8618 | 10.0277 | 0.012111 | 0.14116 | 5.9777 | 5.9777 |  | 7.8 | Check endpoint. Looks ok. A good fit with regression lines
2012-040027.oxy | 27 | 62 | 100 | 75 | 6.058 | 0.994 | 0.9944 | 1464 | 131.17 | 0.0015 | 0.8618 | 10.0277 | 0.012111 | 0.14116 | 6.0587 | 6.0611 |  | 7.9 | Not included in duplicate analysis
2012-040027.oxy | 27 | 62 | 100 | 75 | 6.118 | 1.077 | 1.075 | 1465 | 140.64 | 0.0015 | 0.8618 | 10.0277 | 0.012111 | 0.14116 | 6.1179 | 6.1065 | 4 | 7.8 | OXY: A poor curve resulting in a very ambiguous endpoint. Regression analysis did not help. Endpoint was my best guess. Not included in duplicate analysis Did not report this value in QF worksheet.
2012-040027.oxy | 27 | 62 | 101 | 50 | 6.065 | 1.014 | 1.0135 | 1470 | 133.64 | 0.0015 | 0.8618 | 10.0277 | 0.012111 | 0.14116 | 6.065 | 6.062 |  | 7.8
2012-040027.oxy | 27 | 62 | 102 | 40 | 6.142 | 1.101 | 1.101 | 1472 | 143.19 | 0.0015 | 0.8618 | 10.0277 | 0.012111 | 0.14116 | 6.1417 | 6.1417 |  | 7.8
2012-040027.oxy | 27 | 62 | 103 | 30 | 6.167 | 1.016 | 1.015 | 1473 | 131.73 | 0.0015 | 0.8618 | 10.0277 | 0.012111 | 0.14116 | 6.1665 | 6.1604 |  | 7.8
2012-040027.oxy | 27 | 62 | 104 | 20 | 6.163 | 1.004 | 1.0038 | 1475 | 130.27 | 0.0015 | 0.8618 | 10.0277 | 0.012111 | 0.14116 | 6.1628 | 6.1615 |  | 7.8
2012-040027.oxy | 27 | 62 | 105 | 10 | 6.3 | 1.044 | 1.038 | 1476 | 132.49 | 0.0015 | 0.8618 | 10.0277 | 0.012111 | 0.14116 | 6.3002 | 6.2636 | 3 | 7.8 | OXY: Overtitrated sampled. Endpoint was overshot. (Final dose 1.044 (6.300 mL/L). OT endpoint dose 0.080 (0.462 mL/L). Recalculated
2012-040027.oxy | 27 | 62 | 106 | 5 | 6.262 | 1.027 | 1.028 | 1487 | 131.14 | 0.0015 | 0.8618 | 10.0277 | 0.012111 | 0.14116 | 6.262 | 6.2681 |  | 7.8
2012-040027.oxy | 27 | 62 | 107 | 0 | 6.269 | 1.054 | 1.0535 | 1477 | 134.4 | 0.0015 | 0.8618 | 10.0277 | 0.012111 | 0.14116 | 6.269 | 6.266 |  | 7.7
2012-040032.oxy | 32 | 56 | 108 | 213 | 5.918 | 1.006 | 1.005 | 1213 | 135.84 | 0.0015 | 0.8618 | 10.0277 | 0.012111 | 0.14116 | 5.9181 | 5.9122 |  | 8
2012-040032.oxy | 32 | 56 | 109 | 200 | 5.952 | 1.074 | 1.074 | 1218 | 144.11 | 0.0015 | 0.8618 | 10.0277 | 0.012111 | 0.14116 | 5.9518 | 5.9518 |  | 7.9
2012-040032.oxy | 32 | 56 | 110 | 175 | 5.973 | 1.078 | 1.078 | 1247 | 144.14 | 0.0015 | 0.8618 | 10.0277 | 0.012111 | 0.14116 | 5.9728 | 5.9728 |  | 7.9
2012-040032.oxy | 32 | 56 | 111 | 150 | 5.965 | 1.086 | 1.0865 | 1248 | 145.38 | 0.0015 | 0.8618 | 10.0277 | 0.012111 | 0.14116 | 5.9652 | 5.968 |  | 7.8 | Messy plot. Endpoint was a tad early. Corrected
2012-040032.oxy | 32 | 56 | 111 | 150 | 5.981 | 0.985 | 0.9848 | 1261 | 131.67 | 0.0015 | 0.8618 | 10.0277 | 0.012111 | 0.14116 | 5.9804 | 5.9792 |  | 7.7
2012-040032.oxy | 32 | 56 | 112 | 125 | 6.028 | 1.076 | 1.0755 | 1268 | 142.57 | 0.0015 | 0.8618 | 10.0277 | 0.012111 | 0.14116 | 6.0283 | 6.0255 | 3 | 7.6 | OXY: Seems out of line. Most likely attributed to poor sampling. Slightly out of line with CTD
2012-040032.oxy | 32 | 56 | 113 | 100 | 5.987 | 1.071 | 1.07 | 1298 | 142.89 | 0.0015 | 0.8618 | 10.0277 | 0.012111 | 0.14116 | 5.9865 | 5.9809 |  | 7.6
2012-040032.oxy | 32 | 56 | 114 | 75 | 5.99 | 1.026 | 1.026 | 1300 | 136.87 | 0.0015 | 0.8618 | 10.0277 | 0.012111 | 0.14116 | 5.9901 | 5.9901 |  | 7.6
2012-040032.oxy | 32 | 56 | 115 | 50 | 6.042 | 1.006 | 1.006 | 1306 | 133.09 | 0.0015 | 0.8618 | 10.0277 | 0.012111 | 0.14116 | 6.0423 | 6.0423 |  | 7.5
2012-040032.oxy | 32 | 56 | 116 | 40 | 6.073 | 1.011 | 1.011 | 1307 | 133.08 | 0.0015 | 0.8618 | 10.0277 | 0.012111 | 0.14116 | 6.0729 | 6.0729 |  | 7.5
2012-040032.oxy | 32 | 56 | 117 | 30 | 6.144 | 1.034 | 1.0335 | 1309 | 134.52 | 0.0015 | 0.8618 | 10.0277 | 0.012111 | 0.14116 | 6.144 | 6.141 |  | 7.5
2012-040032.oxy | 32 | 56 | 118 | 20 | 6.209 | 1.011 | 1.011 | 1311 | 130.22 | 0.0015 | 0.8618 | 10.0277 | 0.012111 | 0.14116 | 6.2083 | 6.2083 |  | 7.6
2012-040032.oxy | 32 | 56 | 119 | 10 | 6.381 | 1.061 | 1.061 | 1312 | 132.94 | 0.0015 | 0.8618 | 10.0277 | 0.012111 | 0.14116 | 6.3811 | 6.3811 |  | 7.5
2012-040032.oxy | 32 | 56 | 120 | 5 | 6.489 | 1.107 | 1.107 | 1313 | 136.36 | 0.0015 | 0.8618 | 10.0277 | 0.012111 | 0.14116 | 6.4892 | 6.4892 |  | 7.5
2012-040032.oxy | 32 | 56 | 121 | 0 | 6.75 | 1.147 | 1.147 | 1314 | 135.85 | 0.0015 | 0.8618 | 10.0277 | 0.012111 | 0.14116 | 6.7501 | 6.7501 |  | 7.6
2012-040042.oxy | 42 | 46 | 122 | 176 | 5.057 | 0.858 | 0.857 | 657 | 135.49 | 0.0015 | 0.8618 | 10.0277 | 0.012111 | 0.14116 | 5.0575 | 5.0516 |  | 8.1
2012-040042.oxy | 42 | 46 | 123 | 150 | 5.719 | 0.931 | 0.9303 | 668 | 130.14 | 0.0015 | 0.8618 | 10.0277 | 0.012111 | 0.14116 | 5.7188 | 5.7145 |  | 7.9
2012-040042.oxy | 42 | 46 | 124 | 125 | 5.574 | 0.922 | 0.921 | 690 | 132.2 | 0.0015 | 0.8618 | 10.0277 | 0.012111 | 0.14116 | 5.5737 | 5.5677 |  | 7.9
2012-040042.oxy | 42 | 46 | 125 | 100 | 5.497 | 0.963 | 0.9625 | 708 | 139.92 | 0.0015 | 0.8618 | 10.0277 | 0.012111 | 0.14116 | 5.4967 | 5.4938 |  | 8 | Odd curve. Endpoint was a bit late. Corrected
2012-040042.oxy | 42 | 46 | 126 | 75 | 5.805 | 0.94 | 0.939 | 712 | 129.47 | 0.0015 | 0.8618 | 10.0277 | 0.012111 | 0.14116 | 5.8047 | 5.7985 |  | 7.9
2012-040042.oxy | 42 | 46 | 126 | 75 | 5.793 | 1.007 | 1.007 | 715 | 138.88 | 0.0015 | 0.8618 | 10.0277 | 0.012111 | 0.14116 | 5.7924 | 5.7924 |  | 7.9 | Curve not ideal but endpoint seems to be ok. Regression analysis confirmed chosen endpoint is best.
2012-040042.oxy | 42 | 46 | 127 | 50 | 5.875 | 0.956 | 0.9568 | 745 | 130.09 | 0.0015 | 0.8618 | 10.0277 | 0.012111 | 0.14116 | 5.8753 | 5.8802 |  | 7.9
2012-040042.oxy | 42 | 46 | 128 | 40 | 5.99 | 1.079 | 1.0786 | 1002 | 143.85 | 0.0015 | 0.8618 | 10.0277 | 0.012111 | 0.14116 | 5.9906 | 5.9884 |  | 7.9
2012-040042.oxy | 42 | 46 | 129 | 30 | 6.1 | 1.099 | 1.099 | 1035 | 143.89 | 0.0015 | 0.8618 | 10.0277 | 0.012111 | 0.14116 | 6.1003 | 6.1003 |  | 7.9
2012-040042.oxy | 42 | 46 | 130 | 20 | 6.2 | 1.095 | 1.095 | 1055 | 141.1 | 0.0015 | 0.8618 | 10.0277 | 0.012111 | 0.14116 | 6.1999 | 6.1999 |  | 7.9
2012-040042.oxy | 42 | 46 | 131 | 10 | 6.769 | 1.202 | 1.202 | 1059 | 141.91 | 0.0015 | 0.8618 | 10.0277 | 0.012111 | 0.14116 | 6.7684 | 6.7684 |  | 7.9
2012-040042.oxy | 42 | 46 | 132 | 5 | 9.072 | 1.498 | 1.4973 | 1085 | 132.16 | 0.0015 | 0.8618 | 10.0277 | 0.012111 | 0.14116 | 9.0724 | 9.0682 |  | 8.2
2012-040042.oxy | 42 | 46 | 133 | 0 | 11.621 | 1.851 | 1.851 | 1105 | 127.62 | 0.0015 | 0.8618 | 10.0277 | 0.012111 | 0.14116 | 11.6209 | 11.6209 |  | 9.4
2012-040046.oxy | 46 | 42 | 134 | 315 | 3.326 | 0.564 | 0.5643 | 1335 | 135.15 | 0.0015 | 0.8618 | 10.0277 | 0.012111 | 0.14116 | 3.3256 | 3.3274 |  | 8.7
2012-040046.oxy | 46 | 42 | 135 | 300 | 3.404 | 0.607 | 0.607 | 1337 | 142.06 | 0.0015 | 0.8618 | 10.0277 | 0.012111 | 0.14116 | 3.4041 | 3.4041 |  | 8.5
2012-040046.oxy | 46 | 42 | 136 | 250 | 3.662 | 0.603 | 0.6028 | 1338 | 131.33 | 0.0015 | 0.8618 | 10.0277 | 0.012111 | 0.14116 | 3.6621 | 3.6609 |  | 8.5
2012-040046.oxy | 46 | 42 | 137 | 200 | 4.393 | 0.747 | 0.7473 | 1365 | 135.73 | 0.0015 | 0.8618 | 10.0277 | 0.012111 | 0.14116 | 4.3925 | 4.3943 |  | 8.1
2012-040046.oxy | 46 | 42 | 138 | 175 | 4.708 | 0.804 | 0.804 | 1367 | 136.34 | 0.0015 | 0.8618 | 10.0277 | 0.012111 | 0.14116 | 4.7079 | 4.7079 |  | 8
2012-040046.oxy | 46 | 42 | 138 | 175 | 4.707 | 0.797 | 0.7969 | 1373 | 135.2 | 0.0015 | 0.8618 | 10.0277 | 0.012111 | 0.14116 | 4.7066 | 4.706 |  | 8
2012-040046.oxy | 46 | 42 | 139 | 150 | 5.07 | 0.854 | 0.854 | 1374 | 134.53 | 0.0015 | 0.8618 | 10.0277 | 0.012111 | 0.14116 | 5.0703 | 5.0703 |  | 7.9
2012-040046.oxy | 46 | 42 | 140 | 125 | 5.335 | 0.879 | 0.878 | 1377 | 131.67 | 0.0015 | 0.8618 | 10.0277 | 0.012111 | 0.14116 | 5.3345 | 5.3284 |  | 7.9
2012-040046.oxy | 46 | 42 | 141 | 100 | 5.541 | 0.919 | 0.9194 | 1378 | 132.54 | 0.0015 | 0.8618 | 10.0277 | 0.012111 | 0.14116 | 5.5411 | 5.5435 |  | 7.7
2012-040046.oxy | 46 | 42 | 142 | 75 | 4.817 | 0.811 | 0.8114 | 1386 | 134.43 | 0.0015 | 0.8618 | 10.0277 | 0.012111 | 0.14116 | 4.8175 | 4.8199 |  | 8.1
2012-040046.oxy | 46 | 42 | 143 | 50 | 5.186 | 0.878 | 0.8776 | 1387 | 135.22 | 0.0015 | 0.8618 | 10.0277 | 0.012111 | 0.14116 | 5.1864 | 5.184 |  | 7.9
2012-040046.oxy | 46 | 42 | 144 | 40 | 5.612 | 0.961 | 0.9612 | 1389 | 136.81 | 0.0015 | 0.8618 | 10.0277 | 0.012111 | 0.14116 | 5.6117 | 5.6129 |  | 7.8
2012-040046.oxy | 46 | 42 | 145 | 30 | 5.807 | 0.956 | 0.9565 | 1392 | 131.6 | 0.0015 | 0.8618 | 10.0277 | 0.012111 | 0.14116 | 5.8069 | 5.8099 |  | 7.8
2012-040046.oxy | 46 | 42 | 145 | 30 | 5.797 | 1.028 | 1.0285 | 1393 | 141.65 | 0.0015 | 0.8618 | 10.0277 | 0.012111 | 0.14116 | 5.7964 | 5.7992 |  | 7.8
2012-040046.oxy | 46 | 42 | 146 | 20 | 6.143 | 1.042 | 1.0416 | 1395 | 135.58 | 0.0015 | 0.8618 | 10.0277 | 0.012111 | 0.14116 | 6.1426 | 6.1402 |  | 7.8
2012-040046.oxy | 46 | 42 | 147 | 10 | 6.605 | 1.114 | 1.113 | 1397 | 134.85 | 0.0015 | 0.8618 | 10.0277 | 0.012111 | 0.14116 | 6.6046 | 6.5987 |  | 7.8
2012-040046.oxy | 46 | 42 | 148 | 5 | 8.384 | 1.364 | 1.364 | 1401 | 130.22 | 0.0015 | 0.8618 | 10.0277 | 0.012111 | 0.14116 | 8.3839 | 8.3839 |  | 8.1
2012-040046.oxy | 46 | 42 | 149 | 0 | 11.296 | 1.892 | 1.8925 | 1402 | 134.1 | 0.0015 | 0.8618 | 10.0277 | 0.012111 | 0.14116 | 11.2961 | 11.2991 | 3 | 8.8 | OXY: Murky water. Noisy titration. Endpoint slightly ambiguous. Slightly out of line with CTD
2012-040051.oxy | 51 | 39 | 150 | 377 | 2.866 | 0.489 | 0.489 | 1213 | 135.84 | 0.0013 | 0.8618 | 10.0277 | 0.012111 | 0.14113 | 2.8661 | 2.8661 |  | 8.3
2012-040051.oxy | 51 | 39 | 151 | 350 | 2.872 | 0.52 | 0.5197 | 1218 | 144.11 | 0.0013 | 0.8618 | 10.0277 | 0.012111 | 0.14113 | 2.8717 | 2.87 |  | 8.3
2012-040051.oxy | 51 | 39 | 152 | 300 | 2.982 | 0.54 | 0.54 | 1247 | 144.14 | 0.0013 | 0.8618 | 10.0277 | 0.012111 | 0.14113 | 2.9822 | 2.9822 |  | 8.4
2012-040051.oxy | 51 | 39 | 153 | 250 | 3.265 | 0.596 | 0.5955 | 1248 | 145.38 | 0.0013 | 0.8618 | 10.0277 | 0.012111 | 0.14113 | 3.265 | 3.2623 | 3 | 8.3 | OXY: Niskin top cap was leaking air. Slightly out of line with CTD
2012-040051.oxy | 51 | 39 | 154 | 200 | 4.53 | 0.747 | 0.7473 | 1261 | 131.67 | 0.0013 | 0.8618 | 10.0277 | 0.012111 | 0.14113 | 4.5302 | 4.532 |  | 7.9
2012-040051.oxy | 51 | 39 | 154 | 200 | 4.527 | 0.809 | 0.809 | 1268 | 142.57 | 0.0013 | 0.8618 | 10.0277 | 0.012111 | 0.14113 | 4.5274 | 4.5274 |  | 7.9
2012-040051.oxy | 51 | 39 | 155 | 175 | 4.584 | 0.821 | 0.8214 | 1298 | 142.89 | 0.0013 | 0.8618 | 10.0277 | 0.012111 | 0.14113 | 4.5844 | 4.5866 |  | 7.9
2012-040051.oxy | 51 | 39 | 156 | 150 | 4.795 | 0.822 | 0.822 | 1300 | 136.87 | 0.0013 | 0.8618 | 10.0277 | 0.012111 | 0.14113 | 4.7949 | 4.7949 |  | 7.9
2012-040051.oxy | 51 | 39 | 157 | 125 | 4.987 | 0.831 | 0.8315 | 1306 | 133.09 | 0.0013 | 0.8618 | 10.0277 | 0.012111 | 0.14113 | 4.9874 | 4.9904 |  | 7.8 | Transmissivity capped at 97.7%. Cleaned probe tip for subsequent samples
2012-040051.oxy | 51 | 39 | 158 | 100 | 5.265 | 0.877 | 0.8774 | 1307 | 133.08 | 0.0013 | 0.8618 | 10.0277 | 0.012111 | 0.14113 | 5.265 | 5.2674 |  | 7.7
2012-040051.oxy | 51 | 39 | 159 | 75 | 5.565 | 0.937 | 0.937 | 1309 | 134.52 | 0.0013 | 0.8618 | 10.0277 | 0.012111 | 0.14113 | 5.5655 | 5.5655 |  | 7.7
2012-040051.oxy | 51 | 39 | 160 | 50 | 5.296 | 0.863 | 0.8631 | 1311 | 130.22 | 0.0013 | 0.8618 | 10.0277 | 0.012111 | 0.14113 | 5.2962 | 5.2968 |  | 7.9
2012-040051.oxy | 51 | 39 | 161 | 40 | 5.482 | 0.912 | 0.9123 | 1312 | 132.94 | 0.0013 | 0.8618 | 10.0277 | 0.012111 | 0.14113 | 5.4818 | 5.4836 |  | 7.8
2012-040051.oxy | 51 | 39 | 161 | 40 | 5.483 | 0.936 | 0.9359 | 1313 | 136.36 | 0.0013 | 0.8618 | 10.0277 | 0.012111 | 0.14113 | 5.4834 | 5.4828 |  | 7.8
2012-040051.oxy | 51 | 39 | 162 | 30 | 5.729 | 0.974 | 0.9728 | 1314 | 135.85 | 0.0013 | 0.8618 | 10.0277 | 0.012111 | 0.14113 | 5.7286 | 5.7215 |  | 7.8
2012-040051.oxy | 51 | 39 | 163 | 20 | 6.748 | 1.129 | 1.129 | 1316 | 133.78 | 0.0013 | 0.8618 | 10.0277 | 0.012111 | 0.14113 | 6.7478 | 6.7478 |  | 7.7
2012-040051.oxy | 51 | 39 | 164 | 10 | 7.224 | 1.25 | 1.25 | 1317 | 138.33 | 0.0013 | 0.8618 | 10.0277 | 0.012111 | 0.14113 | 7.2238 | 7.2238 |  | 7.8
2012-040051.oxy | 51 | 39 | 165 | 5 | 7.652 | 1.268 | 1.2685 | 1318 | 132.55 | 0.0013 | 0.8618 | 10.0277 | 0.012111 | 0.14113 | 7.6526 | 7.6556 |  | 7.8
2012-040051.oxy | 51 | 39 | 166 | 0 | 10.343 | 1.722 | 1.723 | 1319 | 133.27 | 0.0013 | 0.8618 | 10.0277 | 0.012111 | 0.14113 | 10.343 | 10.349 | 2 | 8.7 | OXY: Niskin top cap was leaking air. Lots of floaters/murky water.
2012-040054.oxy | 54 | 27 | 167 | 341 | 2.933 | 0.499 | 0.4988 | 657 | 135.49 | 0.0013 | 0.8618 | 10.0277 | 0.012111 | 0.14113 | 2.9328 | 2.9316 |  | 8.6
2012-040054.oxy | 54 | 27 | 168 | 300 | 2.994 | 0.489 | 0.4888 | 668 | 130.14 | 0.0013 | 0.8618 | 10.0277 | 0.012111 | 0.14113 | 2.9936 | 2.9924 |  | 8.6
2012-040054.oxy | 54 | 27 | 169 | 250 | 3.529 | 0.585 | 0.5854 | 690 | 132.2 | 0.0013 | 0.8618 | 10.0277 | 0.012111 | 0.14113 | 3.5288 | 3.5312 |  | 8.5
2012-040054.oxy | 54 | 27 | 170 | 200 | 4.299 | 0.754 | 0.7543 | 708 | 139.92 | 0.0013 | 0.8618 | 10.0277 | 0.012111 | 0.14113 | 4.2993 | 4.301 |  | 8.2
2012-040054.oxy | 54 | 27 | 170 | 200 | 4.286 | 0.695 | 0.6953 | 712 | 129.47 | 0.0013 | 0.8618 | 10.0277 | 0.012111 | 0.14113 | 4.2861 | 4.288 |  | 8.2
2012-040054.oxy | 54 | 27 | 171 | 175 | 4.413 | 0.768 | 0.7685 | 715 | 138.88 | 0.0013 | 0.8618 | 10.0277 | 0.012111 | 0.14113 | 4.4128 | 4.4157 |  | 8.1
2012-040054.oxy | 54 | 27 | 172 | 150 | 4.635 | 0.755 | 0.7553 | 745 | 130.09 | 0.0013 | 0.8618 | 10.0277 | 0.012111 | 0.14113 | 4.6354 | 4.6373 |  | 8
2012-040054.oxy | 54 | 27 | 173 | 125 | 4.809 | 0.867 | 0.8674 | 1002 | 143.85 | 0.0013 | 0.8618 | 10.0277 | 0.012111 | 0.14113 | 4.8096 | 4.8118 |  | 7.9
2012-040054.oxy | 54 | 27 | 174 | 100 | 4.641 | 0.837 | 0.8367 | 1035 | 143.89 | 0.0013 | 0.8618 | 10.0277 | 0.012111 | 0.14113 | 4.6412 | 4.6395 |  | 8.1
2012-040054.oxy | 54 | 27 | 175 | 75 | 4.643 | 0.821 | 0.821 | 1055 | 141.1 | 0.0013 | 0.8618 | 10.0277 | 0.012111 | 0.14113 | 4.6434 | 4.6434 |  | 8.1
2012-040054.oxy | 54 | 27 | 176 | 50 | 4.786 | 0.851 | 0.8508 | 1059 | 141.91 | 0.0013 | 0.8618 | 10.0277 | 0.012111 | 0.14113 | 4.7859 | 4.7848 |  | 8.1
2012-040054.oxy | 54 | 27 | 176 | 50 | 4.78 | 0.791 | 0.791 | 1085 | 132.16 | 0.0013 | 0.8618 | 10.0277 | 0.012111 | 0.14113 | 4.7802 | 4.7802 |  | 8.1
2012-040054.oxy | 54 | 27 | 177 | 40 | 4.934 | 0.788 | 0.7877 | 1105 | 127.62 | 0.0013 | 0.8618 | 10.0277 | 0.012111 | 0.14113 | 4.9341 | 4.9322 |  | 7.9
2012-040054.oxy | 54 | 27 | 178 | 30 | 5.528 | 0.918 | 0.9183 | 1106 | 132.7 | 0.0013 | 0.8618 | 10.0277 | 0.012111 | 0.14113 | 5.5282 | 5.53 |  | 7.9
2012-040054.oxy | 54 | 27 | 179 | 20 | 6.911 | 1.175 | 1.175 | 1123 | 135.93 | 0.0013 | 0.8618 | 10.0277 | 0.012111 | 0.14113 | 6.9108 | 6.9108 |  | 7.8
2012-040054.oxy | 54 | 27 | 180 | 10 | 7.312 | 1.216 | 1.216 | 1128 | 133.02 | 0.0013 | 0.8618 | 10.0277 | 0.012111 | 0.14113 | 7.3116 | 7.3116 |  | 7.8
2012-040054.oxy | 54 | 27 | 181 | 5 | 10.097 | 1.732 | 1.7325 | 1134 | 137.25 | 0.0013 | 0.8618 | 10.0277 | 0.012111 | 0.14113 | 10.097 | 10.0999 |  | 8.3
2012-040054.oxy | 54 | 27 | 182 | 0 | 10.368 | 1.773 | 1.773 | 1144 | 136.84 | 0.0013 | 0.8618 | 10.0277 | 0.012111 | 0.14113 | 10.3679 | 10.3679 |  | 8.4
2012-040054.oxy | 58 | 2 | 183 | 274 | 2.923 | 0.496 | 0.496 | 1335 | 135.15 | 0.0013 | 0.8618 | 10.0277 | 0.012111 | 0.14113 | 2.9225 | 2.9225 |  | 8.6
2012-040054.oxy | 58 | 2 | 184 | 274 | 2.959 | 0.528 | 0.527 | 1337 | 142.06 | 0.0013 | 0.8618 | 10.0277 | 0.012111 | 0.14113 | 2.9588 | 2.9532 |  | 8.6
2012-040054.oxy | 58 | 2 | 185 | 250 | 3.082 | 0.508 | 0.508 | 1338 | 131.33 | 0.0013 | 0.8618 | 10.0277 | 0.012111 | 0.14113 | 3.0821 | 3.0821 |  | 8.5
2012-040054.oxy | 58 | 2 | 185 | 250 | 3.075 | 0.524 | 0.5235 | 1365 | 135.73 | 0.0013 | 0.8618 | 10.0277 | 0.012111 | 0.14113 | 3.0753 | 3.0723 |  | 8.6
2012-040054.oxy | 58 | 2 | 186 | 200 | 3.885 | 0.664 | 0.6637 | 1367 | 136.34 | 0.0013 | 0.8618 | 10.0277 | 0.012111 | 0.14113 | 3.8846 | 3.8829 |  | 8.3
2012-040054.oxy | 58 | 2 | 187 | 175 | 4.119 | 0.698 | 0.6976 | 1373 | 135.2 | 0.0013 | 0.8618 | 10.0277 | 0.012111 | 0.14113 | 4.1195 | 4.1172 |  | 8.2
2012-040054.oxy | 58 | 2 | 188 | 150 | 4.79 | 0.807 | 0.8063 | 1374 | 134.53 | 0.0013 | 0.8618 | 10.0277 | 0.012111 | 0.14113 | 4.7901 | 4.786 |  | 8
2012-040054.oxy | 58 | 2 | 189 | 125 | 4.719 | 0.778 | 0.778 | 1377 | 131.67 | 0.0013 | 0.8618 | 10.0277 | 0.012111 | 0.14113 | 4.7191 | 4.7191 |  | 8 | Finished at 94%! Cleaned probe before subsequent sample
2012-040054.oxy | 58 | 2 | 190 | 100 | 5.026 | 0.834 | 0.8345 | 1378 | 132.54 | 0.0013 | 0.8618 | 10.0277 | 0.012111 | 0.14113 | 5.0266 | 5.0296 |  | 7.9
2012-040054.oxy | 58 | 2 | 191 | 75 | 4.782 | 0.805 | 0.8053 | 1386 | 134.43 | 0.0013 | 0.8618 | 10.0277 | 0.012111 | 0.14113 | 4.7818 | 4.7836 |  | 8
2012-040054.oxy | 58 | 2 | 192 | 50 | 5.59 | 0.946 | 0.946 | 1387 | 135.22 | 0.0013 | 0.8618 | 10.0277 | 0.012111 | 0.14113 | 5.5896 | 5.5896 |  | 7.9
2012-040054.oxy | 58 | 2 | 193 | 40 | 5.899 | 1.01 | 1.0095 | 1389 | 136.81 | 0.0013 | 0.8618 | 10.0277 | 0.012111 | 0.14113 | 5.8988 | 5.8958 |  | 7.9
2012-040054.oxy | 58 | 2 | 194 | 30 | 6.167 | 1.015 | 1.0155 | 1392 | 131.6 | 0.0013 | 0.8618 | 10.0277 | 0.012111 | 0.14113 | 6.1664 | 6.1694 |  | 7.8
2012-040054.oxy | 58 | 2 | 195 | 20 | 6.52 | 1.156 | 1.156 | 1393 | 141.65 | 0.0013 | 0.8618 | 10.0277 | 0.012111 | 0.14113 | 6.5203 | 6.5203 |  | 7.8
2012-040054.oxy | 58 | 2 | 195 | 20 | 6.515 | 1.105 | 1.1056 | 1395 | 135.58 | 0.0013 | 0.8618 | 10.0277 | 0.012111 | 0.14113 | 6.5149 | 6.5185 |  | 7.8 | Copepod in sample
2012-040054.oxy | 58 | 2 | 196 | 10 | 6.819 | 1.15 | 1.15 | 1397 | 134.85 | 0.0013 | 0.8618 | 10.0277 | 0.012111 | 0.14113 | 6.8184 | 6.8184 |  | 7.7
2012-040054.oxy | 58 | 2 | 197 | 5 | 8.568 | 1.394 | 1.394 | 1401 | 130.22 | 0.0013 | 0.8618 | 10.0277 | 0.012111 | 0.14113 | 8.568 | 8.568 |  | 8
2012-040054.oxy | 58 | 2 | 198 | 0 | 9.757 | 1.635 | 1.6273 | 1402 | 134.1 | 0.0013 | 0.8618 | 10.0277 | 0.012111 | 0.14113 | 9.7577 | 9.7113 | 3 | 8.3 | OXY: Overtitrated sampled. (Final dose 1.635 (9.757 mL/L). OT endpoint dose 0.0783 (0.4446 mL/L). Recalculated. Out of line with CTD but at surface
2012-040063.oxy | 63 | 6 | 215 | 185 | 4.134 | 0.687 | 0.6863 | 1414 | 132.62 | 0.0013 | 0.8618 | 10.0277 | 0.012111 | 0.14113 | 4.1344 | 4.1301 |  | 8.3
2012-040063.oxy | 63 | 6 | 216 | 175 | 4.157 | 0.73 | 0.7302 | 1421 | 140.09 | 0.0013 | 0.8618 | 10.0277 | 0.012111 | 0.14113 | 4.1567 | 4.1579 |  | 8.3
2012-040063.oxy | 63 | 6 | 217 | 150 | 4.463 | 0.743 | 0.7428 | 1459 | 132.92 | 0.0013 | 0.8618 | 10.0277 | 0.012111 | 0.14113 | 4.4628 | 4.4616 |  | 8.2
2012-040063.oxy | 63 | 6 | 218 | 125 | 4.511 | 0.741 | 0.741 | 1464 | 131.17 | 0.0013 | 0.8618 | 10.0277 | 0.012111 | 0.14113 | 4.5111 | 4.5111 |  | 8.2
2012-040063.oxy | 63 | 6 | 219 | 100 | 4.078 | 0.719 | 0.7194 | 1465 | 140.64 | 0.0013 | 0.8618 | 10.0277 | 0.012111 | 0.14113 | 4.0776 | 4.0798 |  | 8.4
2012-040063.oxy | 63 | 6 | 220 | 75 | 5.194 | 0.869 | 0.869 | 1470 | 133.64 | 0.0013 | 0.8618 | 10.0277 | 0.012111 | 0.14113 | 5.1946 | 5.1946 |  | 8.1
2012-040063.oxy | 63 | 6 | 221 | 50 | 5.979 | 1.072 | 1.072 | 1472 | 143.19 | 0.0013 | 0.8618 | 10.0277 | 0.012111 | 0.14113 | 5.9791 | 5.9791 |  | 7.9
2012-040063.oxy | 63 | 6 | 221 | 50 | 5.984 | 0.986 | 0.9855 | 1473 | 131.73 | 0.0013 | 0.8618 | 10.0277 | 0.012111 | 0.14113 | 5.9836 | 5.9806 |  | 7.9
2012-040063.oxy | 63 | 6 | 222 | 40 | 6.212 | 1.012 | 1.0119 | 1475 | 130.27 | 0.0013 | 0.8618 | 10.0277 | 0.012111 | 0.14113 | 6.2118 | 6.2112 |  | 7.9 | Accidentally hit "Done." Restarted sample run. Sample sat stirring for a minute or so
2012-040063.oxy | 63 | 6 | 223 | 30 | 6.258 | 1.037 | 1.037 | 1476 | 132.49 | 0.0013 | 0.8618 | 10.0277 | 0.012111 | 0.14113 | 6.2575 | 6.2575 |  | 7.8
2012-040063.oxy | 63 | 6 | 224 | 20 | 6.415 | 1.052 | 1.052 | 1487 | 131.14 | 0.0013 | 0.8618 | 10.0277 | 0.012111 | 0.14113 | 6.4147 | 6.4147 |  | 7.8
2012-040063.oxy | 63 | 6 | 225 | 10 | 6.794 | 1.142 | 1.142 | 1477 | 134.4 | 0.0013 | 0.8618 | 10.0277 | 0.012111 | 0.14113 | 6.7938 | 6.7938 |  | 7.9
2012-040063.oxy | 63 | 6 | 226 | 5 | 7.401 | 1.312 | 1.312 | 1478 | 141.68 | 0.0013 | 0.8618 | 10.0277 | 0.012111 | 0.14113 | 7.4012 | 7.4012 |  | 8
2012-040063.oxy | 63 | 6 | 227 | 0 | 7.736 | 1.274 | 1.2738 | 1481 | 131.76 | 0.0013 | 0.8618 | 10.0277 | 0.012111 | 0.14113 | 7.7357 | 7.7345 |  | 8.1 | Noisy again. A lot of phyto. Endpoint ok.
2012-040070.oxy | 70 | 12 | 240 | 349 | 3.414 | 0.57 | 0.5695 | 94 | 133.13 | 0.0013 | 0.8618 | 10.0277 | 0.012111 | 0.14113 | 3.4134 | 3.4104 |  | 8.7
2012-040070.oxy | 70 | 12 | 241 | 300 | 3.531 | 0.605 | 0.605 | 196 | 136.6 | 0.0013 | 0.8618 | 10.0277 | 0.012111 | 0.14113 | 3.5308 | 3.5308 |  | 8.5
2012-040070.oxy | 70 | 12 | 242 | 250 | 3.904 | 0.638 | 0.6375 | 371 | 130.42 | 0.0013 | 0.8618 | 10.0277 | 0.012111 | 0.14113 | 3.9037 | 3.9007 |  | 8.5
2012-040070.oxy | 70 | 12 | 243 | 200 | 4.07 | 0.677 | 0.677 | 396 | 132.76 | 0.0013 | 0.8618 | 10.0277 | 0.012111 | 0.14113 | 4.0695 | 4.0695 |  | 8.4
2012-040070.oxy | 70 | 12 | 244 | 175 | 4.036 | 0.682 | 0.6818 | 468 | 134.84 | 0.0013 | 0.8618 | 10.0277 | 0.012111 | 0.14113 | 4.0355 | 4.0343 |  | 8.5
2012-040070.oxy | 70 | 12 | 245 | 150 | 3.956 | 0.667 | 0.6674 | 471 | 134.51 | 0.0013 | 0.8618 | 10.0277 | 0.012111 | 0.14113 | 3.9562 | 3.9585 |  | 8.5
2012-040070.oxy | 70 | 12 | 245 | 150 | 3.962 | 0.649 | 0.649 | 505 | 130.73 | 0.0013 | 0.8618 | 10.0277 | 0.012111 | 0.14113 | 3.9618 | 3.9618 |  | 8.4
2012-040070.oxy | 70 | 12 | 246 | 125 | 3.978 | 0.68 | 0.6804 | 631 | 136.38 | 0.0013 | 0.8618 | 10.0277 | 0.012111 | 0.14113 | 3.9775 | 3.9799 |  | 8.4
2012-040070.oxy | 70 | 12 | 247 | 100 | 4.15 | 0.675 | 0.675 | 528 | 129.86 | 0.0013 | 0.8618 | 10.0277 | 0.012111 | 0.14113 | 4.1495 | 4.1495 |  | 8.4
2012-040070.oxy | 70 | 12 | 248 | 75 | 4.853 | 0.801 | 0.8012 | 552 | 131.82 | 0.0013 | 0.8618 | 10.0277 | 0.012111 | 0.14113 | 4.8536 | 4.8548 |  | 8.2
2012-040070.oxy | 70 | 12 | 249 | 50 | 5.917 | 1.003 | 1.003 | 557 | 135.45 | 0.0013 | 0.8618 | 10.0277 | 0.012111 | 0.14113 | 5.9174 | 5.9174 |  | 7.9
2012-040070.oxy | 70 | 12 | 250 | 40 | 6.087 | 1.034 | 1.0337 | 559 | 135.75 | 0.0013 | 0.8618 | 10.0277 | 0.012111 | 0.14113 | 6.0873 | 6.0855 |  | 7.9
2012-040070.oxy | 70 | 12 | 251 | 30 | 6.208 | 1.062 | 1.0622 | 569 | 136.71 | 0.0013 | 0.8618 | 10.0277 | 0.012111 | 0.14113 | 6.2081 | 6.2093 |  | 7.9
2012-040070.oxy | 70 | 12 | 252 | 20 | 6.255 | 1.101 | 1.101 | 570 | 140.63 | 0.0013 | 0.8618 | 10.0277 | 0.012111 | 0.14113 | 6.2548 | 6.2548 |  | 7.9
2012-040070.oxy | 70 | 12 | 252 | 20 | 6.259 | 1.031 | 1.031 | 611 | 131.71 | 0.0013 | 0.8618 | 10.0277 | 0.012111 | 0.14113 | 6.2586 | 6.2586 |  | 7.9
2012-040070.oxy | 70 | 12 | 253 | 10 | 6.554 | 1.096 | 1.0958 | 620 | 133.69 | 0.0013 | 0.8618 | 10.0277 | 0.012111 | 0.14113 | 6.5545 | 6.5533 |  | 8
2012-040070.oxy | 70 | 12 | 254 | 5 | 7.965 | 1.297 | 1.297 | 621 | 130.31 | 0.0013 | 0.8618 | 10.0277 | 0.012111 | 0.14113 | 7.9647 | 7.9647 |  | 8.6
2012-040070.oxy | 70 | 12 | 255 | 0 | 9.186 | 1.516 | 1.5155 | 622 | 132.09 | 0.0013 | 0.8618 | 10.0277 | 0.012111 | 0.14113 | 9.1857 | 9.1827 | 2 | 9 | OXY: Niskin spigot was leaking slightly. A noisy titration also
2012-040072.oxy | 72 | 14 | 256 | 310 | 3.415 | 0.582 | 0.5815 | 1213 | 135.84 | 0.0013 | 0.8618 | 10.0277 | 0.012111 | 0.14113 | 3.4151 | 3.4121 |  | 8.7
2012-040072.oxy | 72 | 14 | 257 | 250 | 3.533 | 0.639 | 0.639 | 1218 | 144.11 | 0.0013 | 0.8618 | 10.0277 | 0.012111 | 0.14113 | 3.5332 | 3.5332 |  | 8.6
2012-040072.oxy | 72 | 14 | 258 | 200 | 3.627 | 0.656 | 0.656 | 1247 | 144.14 | 0.0013 | 0.8618 | 10.0277 | 0.012111 | 0.14113 | 3.627 | 3.627 |  | 8.7
2012-040072.oxy | 72 | 14 | 259 | 175 | 3.695 | 0.674 | 0.6736 | 1248 | 145.38 | 0.0013 | 0.8618 | 10.0277 | 0.012111 | 0.14113 | 3.6948 | 3.6926 |  | 8.6
2012-040072.oxy | 72 | 14 | 260 | 150 | 3.775 | 0.623 | 0.6225 | 1261 | 131.67 | 0.0013 | 0.8618 | 10.0277 | 0.012111 | 0.14113 | 3.7747 | 3.7717 |  | 8.6
2012-040072.oxy | 72 | 14 | 260 | 150 | 3.774 | 0.675 | 0.675 | 1268 | 142.57 | 0.0013 | 0.8618 | 10.0277 | 0.012111 | 0.14113 | 3.7743 | 3.7743 |  | 8.6
2012-040072.oxy | 72 | 14 | 261 | 125 | 3.799 | 0.681 | 0.6804 | 1298 | 142.89 | 0.0013 | 0.8618 | 10.0277 | 0.012111 | 0.14113 | 3.7993 | 3.796 |  | 8.5
2012-040072.oxy | 72 | 14 | 262 | 100 | 3.887 | 0.667 | 0.6665 | 1300 | 136.87 | 0.0013 | 0.8618 | 10.0277 | 0.012111 | 0.14113 | 3.8869 | 3.884 |  | 8.5
2012-040072.oxy | 72 | 14 | 263 | 75 | 4.535 | 0.756 | 0.756 | 1306 | 133.09 | 0.0013 | 0.8618 | 10.0277 | 0.012111 | 0.14113 | 4.5354 | 4.5354 |  | 8.4
2012-040072.oxy | 72 | 14 | 264 | 50 | 5.337 | 0.889 | 0.889 | 1307 | 133.08 | 0.0013 | 0.8618 | 10.0277 | 0.012111 | 0.14113 | 5.3373 | 5.3373 |  | 8.3
2012-040072.oxy | 72 | 14 | 265 | 40 | 5.548 | 0.934 | 0.934 | 1309 | 134.52 | 0.0013 | 0.8618 | 10.0277 | 0.012111 | 0.14113 | 5.5476 | 5.5476 |  | 8.2
2012-040072.oxy | 72 | 14 | 266 | 30 | 5.648 | 0.92 | 0.92 | 1311 | 130.22 | 0.0013 | 0.8618 | 10.0277 | 0.012111 | 0.14113 | 5.6474 | 5.6474 |  | 8.1
2012-040072.oxy | 72 | 14 | 266 | 30 | 5.651 | 0.94 | 0.9396 | 1312 | 132.94 | 0.0013 | 0.8618 | 10.0277 | 0.012111 | 0.14113 | 5.6508 | 5.6483 |  | 8.1
2012-040072.oxy | 72 | 14 | 267 | 20 | 5.73 | 0.978 | 0.9776 | 1313 | 136.36 | 0.0013 | 0.8618 | 10.0277 | 0.012111 | 0.14113 | 5.7304 | 5.728 |  | 8.2
2012-040072.oxy | 72 | 14 | 268 | 10 | 5.941 | 1.01 | 1.01 | 1314 | 135.85 | 0.0013 | 0.8618 | 10.0277 | 0.012111 | 0.14113 | 5.9411 | 5.9411 |  | 8.2
2012-040072.oxy | 72 | 14 | 269 | 5 | 6.238 | 1.044 | 1.044 | 1316 | 133.78 | 0.0013 | 0.8618 | 10.0277 | 0.012111 | 0.14113 | 6.2382 | 6.2382 |  | 8.3
2012-040072.oxy | 72 | 14 | 270 | 0 | 6.494 | 1.124 | 1.124 | 1317 | 138.33 | 0.0013 | 0.8618 | 10.0277 | 0.012111 | 0.14113 | 6.4936 | 6.4936 |  | 8.5
2012-040075.oxy | 75 | 16 | 271 | 152 | 1.83 | 0.306 | 0.306 | 1414 | 132.62 | 0.0013 | 0.8618 | 10.0277 | 0.012111 | 0.14113 | -99 | -99 | 5 | 8.6 | OXY: Dosimat-Computer failed communication. Sample lost
2012-040075.oxy | 75 | 16 | 272 | 125 | 1.737 | 0.307 | 0.307 | 1421 | 140.09 | 0.0013 | 0.8618 | 10.0277 | 0.012111 | 0.14113 | -99 | -99 | 5 | 8.5 | OXY: Dosimat-Computer failed communication. Sample lost
2012-040075.oxy | 75 | 16 | 273 | 100 | 0.909 | 0.154 | 0.154 | 1459 | 132.92 | 0.0013 | 0.8618 | 10.0277 | 0.012111 | 0.14113 | -99 | -99 | 5 | 8.5 | OXY: Dosimat-Computer failed communication. Sample lost
2012-040075.oxy | 75 | 16 | 274 | 155 | 4.132 | 0.679 | 0.679 | 1464 | 131.17 | 0.0013 | 0.8618 | 10.0277 | 0.012111 | 0.14113 | 4.1318 | 4.1318 |  | 8.5
2012-040075.oxy | 75 | 16 | 275 | 50 | 5.012 | 0.883 | 0.882 | 1465 | 140.64 | 0.0013 | 0.8618 | 10.0277 | 0.012111 | 0.14113 | 5.0121 | 5.0064 | 4 | 8.3 | OXY: Rough curve. Endpoint ambiguous. Best endpoint chosen via regression lines. Out of line in CTD comparison
2012-040075.oxy | 75 | 16 | 276 | 40 | 5.279 | 0.883 | 0.8825 | 1470 | 133.64 | 0.0013 | 0.8618 | 10.0277 | 0.012111 | 0.14113 | 5.2786 | 5.2756 |  | 8.3
2012-040075.oxy | 75 | 16 | 277 | 30 | 5.425 | 0.973 | 0.9726 | 1472 | 143.19 | 0.0013 | 0.8618 | 10.0277 | 0.012111 | 0.14113 | 5.4252 | 5.4229 |  | 8.3
2012-040075.oxy | 75 | 16 | 277 | 30 | 5.436 | 0.896 | 0.8953 | 1473 | 131.73 | 0.0013 | 0.8618 | 10.0277 | 0.012111 | 0.14113 | 5.4355 | 5.4312 |  | 8.3
2012-040075.oxy | 75 | 16 | 278 | 20 | 5.522 | 0.9 | 0.8997 | 1475 | 130.27 | 0.0013 | 0.8618 | 10.0277 | 0.012111 | 0.14113 | 5.522 | 5.5202 |  | 8.3
2012-040075.oxy | 75 | 16 | 279 | 10 | 5.555 | 0.921 | 0.92 | 1476 | 132.49 | 0.0013 | 0.8618 | 10.0277 | 0.012111 | 0.14113 | 5.5552 | 5.5492 |  | 8.3
2012-040075.oxy | 75 | 16 | 280 | 5 | 5.613 | 0.921 | 0.921 | 1487 | 131.14 | 0.0013 | 0.8618 | 10.0277 | 0.012111 | 0.14113 | 5.6133 | 5.6133 |  | 8.3
2012-040075.oxy | 75 | 16 | 281 | 0 | 6.514 | 1.095 | 1.0953 | 1477 | 134.4 | 0.0013 | 0.8618 | 10.0277 | 0.012111 | 0.14113 | 6.5133 | 6.5151 |  | 8.3
[5 empty] | Total Samples |  | 272

## Raw AutoOxy Output
File Name | LOC:EVENT_NUMBER | LOC:WATER DEPTH | LOC:STATION | Sample_number | Depth | Oxygen:Dissolved | Thiosulfate_titer | Flask_Number | Flask_Volume | Blank | Standard
2012-040002.oxy | 2 | 187 | SI | 1 | 100 | 3.018 | 0.504 | 94 | 133.13 | 0.0015 | 0.861
2012-040002.oxy | 2 | 187 | SI | 2 | 75 | 4.515 | 0.772 | 196 | 136.6 | 0.0015 | 0.861
2012-040002.oxy | 2 | 187 | SI | 3 | 50 | 5.398 | 0.88 | 371 | 130.42 | 0.0015 | 0.861
2012-040002.oxy | 2 | 187 | SI | 4 | 40 | 5.398 | 0.896 | 396 | 132.76 | 0.0015 | 0.861
2012-040002.oxy | 2 | 187 | SI | 5 | 30 | 5.438 | 0.917 | 468 | 134.84 | 0.0015 | 0.861
2012-040002.oxy | 2 | 187 | SI | 5 | 30 | 5.446 | 0.916 | 471 | 134.51 | 0.0015 | 0.861
2012-040002.oxy | 2 | 187 | SI | 6 | 20 | 5.637 | 0.921 | 505 | 130.73 | 0.0015 | 0.861
2012-040002.oxy | 2 | 187 | SI | 7 | 10 | 5.824 | 0.975 | 510 | 133.91 | 0.0015 | 0.861
2012-040002.oxy | 2 | 187 | SI | 8 | 5 | 6.114 | 0.992 | 528 | 129.86 | 0.0015 | 0.861
2012-040002.oxy | 2 | 187 | SI | 9 | 0 | 10.603 | 1.744 | 552 | 131.82 | 0.0015 | 0.861
2012-040004.oxy | 4 | 228 | 59 | 10 | 221 | 5.628 | 0.956 | 1213 | 135.84 | 0.0015 | 0.861
2012-040004.oxy | 4 | 228 | 59 | 11 | 200 | 5.646 | 1.018 | 1218 | 144.11 | 0.0015 | 0.861
2012-040004.oxy | 4 | 228 | 59 | 12 | 175 | 5.656 | 1.02 | 1247 | 144.14 | 0.0015 | 0.861
2012-040004.oxy | 4 | 228 | 59 | 13 | 150 | 5.673 | 1.032 | 1248 | 145.38 | 0.0015 | 0.861
2012-040004.oxy | 4 | 228 | 59 | 13 | 150 | 5.675 | 0.934 | 1261 | 131.67 | 0.0015 | 0.861
2012-040004.oxy | 4 | 228 | 59 | 14 | 125 | 5.747 | 1.025 | 1268 | 142.57 | 0.0015 | 0.861
2012-040004.oxy | 4 | 228 | 59 | 15 | 100 | 5.869 | 1.049 | 1298 | 142.89 | 0.0015 | 0.861
2012-040004.oxy | 4 | 228 | 59 | 16 | 75 | 5.919 | 1.013 | 1300 | 136.87 | 0.0015 | 0.861
2012-040004.oxy | 4 | 228 | 59 | 17 | 50 | 5.939 | 0.988 | 1306 | 133.09 | 0.0015 | 0.861
2012-040004.oxy | 4 | 228 | 59 | 18 | 40 | 5.94 | 0.988 | 1307 | 133.08 | 0.0015 | 0.861
2012-040004.oxy | 4 | 228 | 59 | 19 | 30 | 5.744 | 0.966 | 1309 | 134.52 | 0.0015 | 0.861
2012-040004.oxy | 4 | 228 | 59 | 19 | 30 | 0.694 | 0.12 | 1309 | 134.52 | 0.0015 | 0.861
2012-040004.oxy | 4 | 228 | 59 | 20 | 20 | 5.955 | 0.969 | 1311 | 130.22 | 0.0015 | 0.861
2012-040004.oxy | 4 | 228 | 59 | 20 | 20 | 5.982 | 0.994 | 1312 | 132.94 | 0.0015 | 0.861
2012-040004.oxy | 4 | 228 | 59 | 21 | 10 | 5.977 | 1.019 | 1313 | 136.36 | 0.0015 | 0.861
2012-040004.oxy | 4 | 228 | 59 | 22 | 5 | 5.994 | 1.018 | 1314 | 135.85 | 0.0015 | 0.861
2012-040004.oxy | 4 | 228 | 59 | 23 | 0 | 6.052 | 1.012 | 1316 | 133.78 | 0.0015 | 0.861
2012-040008.oxy | 8 | 228 | 102 | 24 | 245 | 2.66 | 0.453 | 657 | 135.49 | 0.0015 | 0.8618
2012-040008.oxy | 8 | 228 | 102 | 25 | 200 | 2.753 | 0.45 | 668 | 130.14 | 0.0015 | 0.8618
2012-040008.oxy | 8 | 228 | 102 | 26 | 175 | 3.195 | 0.53 | 690 | 132.2 | 0.0015 | 0.8618
2012-040008.oxy | 8 | 228 | 102 | 27 | 150 | 3.978 | 0.698 | 708 | 139.92 | 0.0015 | 0.8618
2012-040008.oxy | 8 | 228 | 102 | 28 | 125 | 4.869 | 0.789 | 712 | 129.47 | 0.0015 | 0.8618
2012-040008.oxy | 8 | 228 | 102 | 29 | 100 | 4.875 | 0.848 | 715 | 138.88 | 0.0015 | 0.8618
2012-040008.oxy | 8 | 228 | 102 | 29 | 100 | 5.443 | 0.886 | 745 | 130.09 | 0.0015 | 0.8618
2012-040008.oxy | 8 | 228 | 102 | 30 | 75 | 5.261 | 0.948 | 1002 | 143.85 | 0.0015 | 0.8618
2012-040008.oxy | 8 | 228 | 102 | 31 | 50 | 5.399 | 0.973 | 1035 | 143.89 | 0.0015 | 0.8618
2012-040008.oxy | 8 | 228 | 102 | 32 | 40 | 5.467 | 0.966 | 1055 | 141.1 | 0.0015 | 0.8618
2012-040008.oxy | 8 | 228 | 102 | 33 | 30 | 5.791 | 1.029 | 1059 | 141.91 | 0.0015 | 0.8618
2012-040008.oxy | 8 | 228 | 102 | 34 | 20 | 5.928 | 0.98 | 1085 | 132.16 | 0.0015 | 0.8618
2012-040008.oxy | 8 | 228 | 102 | 35 | 10 | 6.262 | 0.999 | 1105 | 127.62 | 0.0015 | 0.8618
2012-040008.oxy | 8 | 228 | 102 | 35 | 10 | 6.26 | 1.039 | 1106 | 132.7 | 0.0015 | 0.8618
2012-040008.oxy | 8 | 228 | 102 | 36 | 5 | 6.463 | 1.099 | 1123 | 135.93 | 0.0015 | 0.8618
2012-040008.oxy | 8 | 228 | 102 | 37 | 0 | 6.606 | 1.099 | 1128 | 133.02 | 0.0015 | 0.8618
2012-040011.oxy | 11 | 228 | 75 | 38 | 218 | 2.846 | 0.474 | 1414 | 132.62 | 0.0015 | 0.8618
2012-040011.oxy | 11 | 228 | 75 | 39 | 200 | 2.846 | 0.501 | 1421 | 140.09 | 0.0015 | 0.8618
2012-040011.oxy | 11 | 228 | 75 | 40 | 175 | 3.286 | 0.548 | 1459 | 132.92 | 0.0015 | 0.8618
2012-040011.oxy | 11 | 228 | 75 | 41 | 150 | 4.076 | 0.67 | 1464 | 131.17 | 0.0015 | 0.8618
2012-040011.oxy | 11 | 228 | 75 | 42 | 125 | 5.257 | 0.926 | 1465 | 140.64 | 0.0015 | 0.8618
2012-040011.oxy | 11 | 228 | 75 | 42 | 125 | 5.261 | 0.88 | 1470 | 133.64 | 0.0015 | 0.8618
2012-040011.oxy | 11 | 228 | 75 | 43 | 100 | 5.996 | 1.075 | 1472 | 143.19 | 0.0015 | 0.8618
2012-040011.oxy | 11 | 228 | 75 | 44 | 75 | 5.832 | 0.961 | 1473 | 131.73 | 0.0015 | 0.8618
2012-040011.oxy | 11 | 228 | 75 | 45 | 50 | 5.756 | 0.938 | 1475 | 130.27 | 0.0015 | 0.8618
2012-040011.oxy | 11 | 228 | 75 | 46 | 40 | 5.895 | 0.977 | 1476 | 132.49 | 0.0015 | 0.8618
2012-040011.oxy | 11 | 228 | 75 | 47 | 30 | 6.158 | 1.01 | 1487 | 131.14 | 0.0015 | 0.8618
2012-040011.oxy | 11 | 228 | 75 | 48 | 20 | 6.401 | 1.076 | 1477 | 134.4 | 0.0015 | 0.8618
2012-040011.oxy | 11 | 228 | 75 | 49 | 10 | 6.694 | 1.187 | 1478 | 141.68 | 0.0015 | 0.8618
2012-040011.oxy | 11 | 228 | 75 | 49 | 10 | 6.695 | 1.103 | 1481 | 131.76 | 0.0015 | 0.8618
2012-040011.oxy | 11 | 228 | 75 | 50 | 5 | 6.873 | 1.138 | 1483 | 132.43 | 0.0015 | 0.8618
2012-040011.oxy | 11 | 228 | 75 | 51 | 0 | 6.922 | 1.152 | 1485 | 133.1 | 0.0015 | 0.8618
2012-040014.oxy | 14 | 228 | 72 | 52 | 184 | 3.305 | 0.552 | 94 | 133.13 | 0.0015 | 0.8618
2012-040014.oxy | 14 | 228 | 72 | 53 | 175 | 3.302 | 0.566 | 196 | 136.6 | 0.0015 | 0.8618
2012-040014.oxy | 14 | 228 | 72 | 54 | 150 | 3.719 | 0.608 | 371 | 130.42 | 0.0015 | 0.8618
2012-040014.oxy | 14 | 228 | 72 | 54 | 150 | 3.713 | 0.618 | 396 | 132.76 | 0.0015 | 0.8618
2012-040014.oxy | 14 | 228 | 72 | 55 | 125 | 4.666 | 0.788 | 468 | 134.84 | 0.0015 | 0.8618
2012-040014.oxy | 14 | 228 | 72 | 56 | 100 | 4.88 | 0.822 | 471 | 134.51 | 0.0015 | 0.8618
2012-040014.oxy | 14 | 228 | 72 | 57 | 75 | 5.226 | 0.855 | 505 | 130.73 | 0.0015 | 0.8618
2012-040014.oxy | 14 | 228 | 72 | 58 | 50 | 5.549 | 0.93 | 510 | 133.91 | 0.0015 | 0.8618
2012-040014.oxy | 14 | 228 | 72 | 59 | 40 | 5.719 | 0.929 | 528 | 129.86 | 0.0015 | 0.8618
2012-040014.oxy | 14 | 228 | 72 | 60 | 30 | 5.882 | 0.97 | 552 | 131.82 | 0.0015 | 0.8618
2012-040014.oxy | 14 | 228 | 72 | 61 | 20 | 6.433 | 1.09 | 557 | 135.45 | 0.0015 | 0.8618
2012-040014.oxy | 14 | 228 | 72 | 62 | 10 | 7.033 | 1.194 | 559 | 135.75 | 0.0015 | 0.8618
2012-040014.oxy | 14 | 228 | 72 | 62 | 10 | 7.036 | 1.203 | 569 | 136.71 | 0.0015 | 0.8618
2012-040014.oxy | 14 | 228 | 72 | 63 | 5 | 7.247 | 1.275 | 570 | 140.63 | 0.0015 | 0.8618
2012-040014.oxy | 14 | 228 | 72 | 64 | 0 | 7.356 | 1.211 | 611 | 131.71 | 0.0015 | 0.8618
2012-040017.oxy | 17 | 228 | 69 | 65 | 165 | 3.943 | 0.668 | 1335 | 135.15 | 0.0015 | 0.8618
2012-040017.oxy | 17 | 228 | 69 | 66 | 150 | 3.963 | 0.706 | 1337 | 142.06 | 0.0015 | 0.8618
2012-040017.oxy | 17 | 228 | 69 | 67 | 130 | 4.359 | 0.717 | 1338 | 131.33 | 0.0015 | 0.8618
2012-040017.oxy | 17 | 228 | 69 | 68 | 100 | 4.978 | 0.846 | 1365 | 135.73 | 0.0015 | 0.8618
2012-040017.oxy | 17 | 228 | 69 | 68 | 100 | 4.984 | 0.851 | 1367 | 136.34 | 0.0015 | 0.8618
2012-040017.oxy | 17 | 228 | 69 | 69 | 75 | 5.496 | 0.93 | 1373 | 135.2 | 0.0015 | 0.8618
2012-040017.oxy | 17 | 228 | 69 | 70 | 50 | 5.857 | 0.986 | 1374 | 134.53 | 0.0015 | 0.8618
2012-040017.oxy | 17 | 228 | 69 | 71 | 40 | 5.914 | 0.974 | 1377 | 131.67 | 0.0015 | 0.8618
2012-040017.oxy | 17 | 228 | 69 | 72 | 30 | 5.971 | 0.99 | 1378 | 132.54 | 0.0015 | 0.8618
2012-040017.oxy | 17 | 228 | 69 | 73 | 20 | 6.13 | 1.031 | 1386 | 134.43 | 0.0015 | 0.8618
2012-040017.oxy | 17 | 228 | 69 | 73 | 20 | 6.13 | 1.037 | 1387 | 135.22 | 0.0015 | 0.8618
2012-040017.oxy | 17 | 228 | 69 | 74 | 10 | 6.35 | 1.087 | 1389 | 136.81 | 0.0015 | 0.8618
2012-040017.oxy | 17 | 228 | 69 | 75 | 5 | 6.825 | 1.123 | 1392 | 131.6 | 0.0015 | 0.8618
2012-040017.oxy | 17 | 228 | 69 | 76 | 0 | 7.092 | 1.257 | 1393 | 141.65 | 0.0015 | 0.8618
2012-040020.oxy | 20 | 118 | ADCP | 77 | 114 | 5.097 | 0.867 | 1213 | 135.84 | 0.0015 | 0.8618
2012-040020.oxy | 20 | 118 | ADCP | 78 | 100 | 5.129 | 0.926 | 1218 | 144.11 | 0.0015 | 0.8618
2012-040020.oxy | 20 | 118 | ADCP | 79 | 75 | 5.328 | 0.962 | 1247 | 144.14 | 0.0015 | 0.8618
2012-040020.oxy | 20 | 118 | ADCP | 80 | 50 | 5.607 | 1.021 | 1248 | 145.38 | 0.0015 | 0.8618
2012-040020.oxy | 20 | 118 | ADCP | 81 | 40 | 5.682 | 0.936 | 1261 | 131.67 | 0.0015 | 0.8618
2012-040020.oxy | 20 | 118 | ADCP | 81 | 40 | 5.674 | 1.013 | 1268 | 142.57 | 0.0015 | 0.8618
2012-040020.oxy | 20 | 118 | ADCP | 82 | 30 | 5.734 | 1.026 | 1298 | 142.89 | 0.0015 | 0.8618
2012-040020.oxy | 20 | 118 | ADCP | 83 | 20 | 5.849 | 1.002 | 1300 | 136.87 | 0.0015 | 0.8618
2012-040020.oxy | 20 | 118 | ADCP | 84 | 10 | 6.163 | 1.026 | 1306 | 133.09 | 0.0015 | 0.8618
2012-040020.oxy | 20 | 118 | ADCP | 85 | 5 | 6.495 | 1.081 | 1307 | 133.08 | 0.0015 | 0.8618
2012-040020.oxy | 20 | 118 | ADCP | 86 | 0 | 6.49 | 1.092 | 1309 | 134.52 | 0.0015 | 0.8618
2012-040027.oxy | 27 | 118 | 62 | 97 | 143 | 5.544 | 0.92 | 1414 | 132.62 | 0.0015 | 0.8618
2012-040027.oxy | 27 | 118 | 62 | 98 | 125 | 5.822 | 1.021 | 1421 | 140.09 | 0.0015 | 0.8618
2012-040027.oxy | 27 | 118 | 62 | 99 | 100 | 5.978 | 0.994 | 1459 | 132.92 | 0.0015 | 0.8618
2012-040027.oxy | 27 | 118 | 62 | 100 | 75 | 6.058 | 0.994 | 1464 | 131.17 | 0.0015 | 0.8618
2012-040027.oxy | 27 | 118 | 62 | 100 | 75 | 6.118 | 1.077 | 1465 | 140.64 | 0.0015 | 0.8618
2012-040027.oxy | 27 | 118 | 62 | 101 | 50 | 6.065 | 1.014 | 1470 | 133.64 | 0.0015 | 0.8618
2012-040027.oxy | 27 | 118 | 62 | 102 | 40 | 6.142 | 1.101 | 1472 | 143.19 | 0.0015 | 0.8618
2012-040027.oxy | 27 | 118 | 62 | 103 | 30 | 6.167 | 1.016 | 1473 | 131.73 | 0.0015 | 0.8618
2012-040027.oxy | 27 | 118 | 62 | 104 | 20 | 6.163 | 1.004 | 1475 | 130.27 | 0.0015 | 0.8618
2012-040027.oxy | 27 | 118 | 62 | 105 | 10 | 6.3 | 1.044 | 1476 | 132.49 | 0.0015 | 0.8618
2012-040027.oxy | 27 | 118 | 62 | 105 | 10 | 0.462 | 0.08 | 1476 | 132.49 | 0.0015 | 0.8618
2012-040027.oxy | 27 | 118 | 62 | 106 | 5 | 6.262 | 1.027 | 1487 | 131.14 | 0.0015 | 0.8618
2012-040027.oxy | 27 | 118 | 62 | 107 | 0 | 6.269 | 1.054 | 1477 | 134.4 | 0.0015 | 0.8618
2012-040032.oxy | 32 | 118 | 56 | 108 | 213 | 5.918 | 1.006 | 1213 | 135.84 | 0.0015 | 0.8618
2012-040032.oxy | 32 | 118 | 56 | 109 | 200 | 5.952 | 1.074 | 1218 | 144.11 | 0.0015 | 0.8618
2012-040032.oxy | 32 | 118 | 56 | 110 | 175 | 5.973 | 1.078 | 1247 | 144.14 | 0.0015 | 0.8618
2012-040032.oxy | 32 | 118 | 56 | 111 | 150 | 5.965 | 1.086 | 1248 | 145.38 | 0.0015 | 0.8618
2012-040032.oxy | 32 | 118 | 56 | 111 | 150 | 5.981 | 0.985 | 1261 | 131.67 | 0.0015 | 0.8618
2012-040032.oxy | 32 | 118 | 56 | 112 | 125 | 6.028 | 1.076 | 1268 | 142.57 | 0.0015 | 0.8618
2012-040032.oxy | 32 | 118 | 56 | 113 | 100 | 5.987 | 1.071 | 1298 | 142.89 | 0.0015 | 0.8618
2012-040032.oxy | 32 | 118 | 56 | 114 | 75 | 5.99 | 1.026 | 1300 | 136.87 | 0.0015 | 0.8618
2012-040032.oxy | 32 | 118 | 56 | 115 | 50 | 6.042 | 1.006 | 1306 | 133.09 | 0.0015 | 0.8618
2012-040032.oxy | 32 | 118 | 56 | 116 | 40 | 6.073 | 1.011 | 1307 | 133.08 | 0.0015 | 0.8618
2012-040032.oxy | 32 | 118 | 56 | 117 | 30 | 6.144 | 1.034 | 1309 | 134.52 | 0.0015 | 0.8618
2012-040032.oxy | 32 | 118 | 56 | 118 | 20 | 6.209 | 1.011 | 1311 | 130.22 | 0.0015 | 0.8618
2012-040032.oxy | 32 | 118 | 56 | 119 | 10 | 6.381 | 1.061 | 1312 | 132.94 | 0.0015 | 0.8618
2012-040032.oxy | 32 | 118 | 56 | 120 | 5 | 6.489 | 1.107 | 1313 | 136.36 | 0.0015 | 0.8618
2012-040032.oxy | 32 | 118 | 56 | 121 | 0 | 6.75 | 1.147 | 1314 | 135.85 | 0.0015 | 0.8618
2012-040042.oxy | 42 | 118 | 46 | 122 | 176 | 5.057 | 0.858 | 657 | 135.49 | 0.0015 | 0.8618
2012-040042.oxy | 42 | 118 | 46 | 123 | 150 | 5.719 | 0.931 | 668 | 130.14 | 0.0015 | 0.8618
2012-040042.oxy | 42 | 118 | 46 | 124 | 125 | 5.574 | 0.922 | 690 | 132.2 | 0.0015 | 0.8618
2012-040042.oxy | 42 | 118 | 46 | 125 | 100 | 5.497 | 0.963 | 708 | 139.92 | 0.0015 | 0.8618
2012-040042.oxy | 42 | 118 | 46 | 126 | 75 | 5.805 | 0.94 | 712 | 129.47 | 0.0015 | 0.8618
2012-040042.oxy | 42 | 118 | 46 | 126 | 75 | 5.793 | 1.007 | 715 | 138.88 | 0.0015 | 0.8618
2012-040042.oxy | 42 | 118 | 46 | 127 | 50 | 5.875 | 0.956 | 745 | 130.09 | 0.0015 | 0.8618
2012-040042.oxy | 42 | 118 | 46 | 128 | 40 | 5.99 | 1.079 | 1002 | 143.85 | 0.0015 | 0.8618
2012-040042.oxy | 42 | 118 | 46 | 129 | 30 | 6.1 | 1.099 | 1035 | 143.89 | 0.0015 | 0.8618
2012-040042.oxy | 42 | 118 | 46 | 130 | 20 | 6.2 | 1.095 | 1055 | 141.1 | 0.0015 | 0.8618
2012-040042.oxy | 42 | 118 | 46 | 131 | 10 | 6.769 | 1.202 | 1059 | 141.91 | 0.0015 | 0.8618
2012-040042.oxy | 42 | 118 | 46 | 132 | 5 | 9.072 | 1.498 | 1085 | 132.16 | 0.0015 | 0.8618
2012-040042.oxy | 42 | 118 | 46 | 133 | 0 | 11.621 | 1.851 | 1105 | 127.62 | 0.0015 | 0.8618
2012-040046.oxy | 46 | 118 | 42 | 134 | 315 | 3.326 | 0.564 | 1335 | 135.15 | 0.0015 | 0.8618
2012-040046.oxy | 46 | 118 | 42 | 135 | 300 | 3.404 | 0.607 | 1337 | 142.06 | 0.0015 | 0.8618
2012-040046.oxy | 46 | 118 | 42 | 136 | 250 | 3.662 | 0.603 | 1338 | 131.33 | 0.0015 | 0.8618
2012-040046.oxy | 46 | 118 | 42 | 137 | 200 | 4.393 | 0.747 | 1365 | 135.73 | 0.0015 | 0.8618
2012-040046.oxy | 46 | 118 | 42 | 138 | 175 | 4.708 | 0.804 | 1367 | 136.34 | 0.0015 | 0.8618
2012-040046.oxy | 46 | 118 | 42 | 138 | 175 | 4.707 | 0.797 | 1373 | 135.2 | 0.0015 | 0.8618
2012-040046.oxy | 46 | 118 | 42 | 139 | 150 | 5.07 | 0.854 | 1374 | 134.53 | 0.0015 | 0.8618
2012-040046.oxy | 46 | 118 | 42 | 140 | 125 | 5.335 | 0.879 | 1377 | 131.67 | 0.0015 | 0.8618
2012-040046.oxy | 46 | 118 | 42 | 141 | 100 | 5.541 | 0.919 | 1378 | 132.54 | 0.0015 | 0.8618
2012-040046.oxy | 46 | 118 | 42 | 142 | 75 | 4.817 | 0.811 | 1386 | 134.43 | 0.0015 | 0.8618
2012-040046.oxy | 46 | 118 | 42 | 143 | 50 | 5.186 | 0.878 | 1387 | 135.22 | 0.0015 | 0.8618
2012-040046.oxy | 46 | 118 | 42 | 144 | 40 | 5.612 | 0.961 | 1389 | 136.81 | 0.0015 | 0.8618
2012-040046.oxy | 46 | 118 | 42 | 145 | 30 | 5.807 | 0.956 | 1392 | 131.6 | 0.0015 | 0.8618
2012-040046.oxy | 46 | 118 | 42 | 145 | 30 | 5.797 | 1.028 | 1393 | 141.65 | 0.0015 | 0.8618
2012-040046.oxy | 46 | 118 | 42 | 146 | 20 | 6.143 | 1.042 | 1395 | 135.58 | 0.0015 | 0.8618
2012-040046.oxy | 46 | 118 | 42 | 147 | 10 | 6.605 | 1.114 | 1397 | 134.85 | 0.0015 | 0.8618
2012-040046.oxy | 46 | 118 | 42 | 148 | 5 | 8.384 | 1.364 | 1401 | 130.22 | 0.0015 | 0.8618
2012-040046.oxy | 46 | 118 | 42 | 149 | 0 | 11.296 | 1.892 | 1402 | 134.1 | 0.0015 | 0.8618
2012-040051.oxy | 51 | 118 | 39 | 150 | 377 | 2.866 | 0.489 | 1213 | 135.84 | 0.0013 | 0.8618
2012-040051.oxy | 51 | 118 | 39 | 151 | 350 | 2.872 | 0.52 | 1218 | 144.11 | 0.0013 | 0.8618
2012-040051.oxy | 51 | 118 | 39 | 152 | 300 | 2.982 | 0.54 | 1247 | 144.14 | 0.0013 | 0.8618
2012-040051.oxy | 51 | 118 | 39 | 153 | 250 | 3.265 | 0.596 | 1248 | 145.38 | 0.0013 | 0.8618
2012-040051.oxy | 51 | 118 | 39 | 154 | 200 | 4.53 | 0.747 | 1261 | 131.67 | 0.0013 | 0.8618
2012-040051.oxy | 51 | 118 | 39 | 154 | 200 | 4.527 | 0.809 | 1268 | 142.57 | 0.0013 | 0.8618
2012-040051.oxy | 51 | 118 | 39 | 155 | 175 | 4.584 | 0.821 | 1298 | 142.89 | 0.0013 | 0.8618
2012-040051.oxy | 51 | 118 | 39 | 156 | 150 | 4.795 | 0.822 | 1300 | 136.87 | 0.0013 | 0.8618
2012-040051.oxy | 51 | 118 | 39 | 157 | 125 | 4.987 | 0.831 | 1306 | 133.09 | 0.0013 | 0.8618
2012-040051.oxy | 51 | 118 | 39 | 158 | 100 | 5.265 | 0.877 | 1307 | 133.08 | 0.0013 | 0.8618
2012-040051.oxy | 51 | 118 | 39 | 159 | 75 | 5.565 | 0.937 | 1309 | 134.52 | 0.0013 | 0.8618
2012-040051.oxy | 51 | 118 | 39 | 160 | 50 | 5.296 | 0.863 | 1311 | 130.22 | 0.0013 | 0.8618
2012-040051.oxy | 51 | 118 | 39 | 161 | 40 | 5.482 | 0.912 | 1312 | 132.94 | 0.0013 | 0.8618
2012-040051.oxy | 51 | 118 | 39 | 161 | 40 | 5.483 | 0.936 | 1313 | 136.36 | 0.0013 | 0.8618
2012-040051.oxy | 51 | 118 | 39 | 162 | 30 | 5.729 | 0.974 | 1314 | 135.85 | 0.0013 | 0.8618
2012-040051.oxy | 51 | 118 | 39 | 163 | 20 | 6.748 | 1.129 | 1316 | 133.78 | 0.0013 | 0.8618
2012-040051.oxy | 51 | 118 | 39 | 164 | 10 | 7.224 | 1.25 | 1317 | 138.33 | 0.0013 | 0.8618
2012-040051.oxy | 51 | 118 | 39 | 165 | 5 | 7.652 | 1.268 | 1318 | 132.55 | 0.0013 | 0.8618
2012-040051.oxy | 51 | 118 | 39 | 166 | 0 | 10.343 | 1.722 | 1319 | 133.27 | 0.0013 | 0.8618
2012-040054.oxy | 54 | 118 | 27 | 167 | 341 | 2.933 | 0.499 | 657 | 135.49 | 0.0013 | 0.8618
2012-040054.oxy | 54 | 118 | 27 | 168 | 300 | 2.994 | 0.489 | 668 | 130.14 | 0.0013 | 0.8618
2012-040054.oxy | 54 | 118 | 27 | 169 | 250 | 3.529 | 0.585 | 690 | 132.2 | 0.0013 | 0.8618
2012-040054.oxy | 54 | 118 | 27 | 170 | 200 | 4.299 | 0.754 | 708 | 139.92 | 0.0013 | 0.8618
2012-040054.oxy | 54 | 118 | 27 | 170 | 200 | 4.286 | 0.695 | 712 | 129.47 | 0.0013 | 0.8618
2012-040054.oxy | 54 | 118 | 27 | 171 | 175 | 4.413 | 0.768 | 715 | 138.88 | 0.0013 | 0.8618
2012-040054.oxy | 54 | 118 | 27 | 172 | 150 | 4.635 | 0.755 | 745 | 130.09 | 0.0013 | 0.8618
2012-040054.oxy | 54 | 118 | 27 | 173 | 125 | 4.809 | 0.867 | 1002 | 143.85 | 0.0013 | 0.8618
2012-040054.oxy | 54 | 118 | 27 | 174 | 100 | 4.641 | 0.837 | 1035 | 143.89 | 0.0013 | 0.8618
2012-040054.oxy | 54 | 118 | 27 | 175 | 75 | 4.643 | 0.821 | 1055 | 141.1 | 0.0013 | 0.8618
2012-040054.oxy | 54 | 118 | 27 | 176 | 50 | 4.786 | 0.851 | 1059 | 141.91 | 0.0013 | 0.8618
2012-040054.oxy | 54 | 118 | 27 | 176 | 50 | 4.78 | 0.791 | 1085 | 132.16 | 0.0013 | 0.8618
2012-040054.oxy | 54 | 118 | 27 | 177 | 40 | 4.934 | 0.788 | 1105 | 127.62 | 0.0013 | 0.8618
2012-040054.oxy | 54 | 118 | 27 | 178 | 30 | 5.528 | 0.918 | 1106 | 132.7 | 0.0013 | 0.8618
2012-040054.oxy | 54 | 118 | 27 | 179 | 20 | 6.911 | 1.175 | 1123 | 135.93 | 0.0013 | 0.8618
2012-040054.oxy | 54 | 118 | 27 | 180 | 10 | 7.312 | 1.216 | 1128 | 133.02 | 0.0013 | 0.8618
2012-040054.oxy | 54 | 118 | 27 | 181 | 5 | 10.097 | 1.732 | 1134 | 137.25 | 0.0013 | 0.8618
2012-040054.oxy | 54 | 118 | 27 | 182 | 0 | 10.368 | 1.773 | 1144 | 136.84 | 0.0013 | 0.8618
2012-040054.oxy | 54 | 118 | 27 | 183 | 274 | 2.923 | 0.496 | 1335 | 135.15 | 0.0013 | 0.8618
2012-040054.oxy | 54 | 118 | 27 | 184 | 274 | 2.959 | 0.528 | 1337 | 142.06 | 0.0013 | 0.8618
2012-040054.oxy | 54 | 118 | 27 | 185 | 250 | 3.082 | 0.508 | 1338 | 131.33 | 0.0013 | 0.8618
2012-040054.oxy | 54 | 118 | 27 | 185 | 250 | 3.075 | 0.524 | 1365 | 135.73 | 0.0013 | 0.8618
2012-040054.oxy | 54 | 118 | 27 | 186 | 200 | 3.885 | 0.664 | 1367 | 136.34 | 0.0013 | 0.8618
2012-040054.oxy | 54 | 118 | 27 | 187 | 175 | 4.119 | 0.698 | 1373 | 135.2 | 0.0013 | 0.8618
2012-040054.oxy | 54 | 118 | 27 | 188 | 150 | 4.79 | 0.807 | 1374 | 134.53 | 0.0013 | 0.8618
2012-040054.oxy | 54 | 118 | 27 | 189 | 125 | 4.719 | 0.778 | 1377 | 131.67 | 0.0013 | 0.8618
2012-040054.oxy | 54 | 118 | 27 | 190 | 100 | 5.026 | 0.834 | 1378 | 132.54 | 0.0013 | 0.8618
2012-040054.oxy | 54 | 118 | 27 | 191 | 75 | 4.782 | 0.805 | 1386 | 134.43 | 0.0013 | 0.8618
2012-040054.oxy | 54 | 118 | 27 | 192 | 50 | 5.59 | 0.946 | 1387 | 135.22 | 0.0013 | 0.8618
2012-040054.oxy | 54 | 118 | 27 | 193 | 40 | 5.899 | 1.01 | 1389 | 136.81 | 0.0013 | 0.8618
2012-040054.oxy | 54 | 118 | 27 | 194 | 30 | 6.167 | 1.015 | 1392 | 131.6 | 0.0013 | 0.8618
2012-040054.oxy | 54 | 118 | 27 | 195 | 20 | 6.52 | 1.156 | 1393 | 141.65 | 0.0013 | 0.8618
2012-040054.oxy | 54 | 118 | 27 | 195 | 20 | 6.515 | 1.105 | 1395 | 135.58 | 0.0013 | 0.8618
2012-040054.oxy | 54 | 118 | 27 | 196 | 10 | 6.819 | 1.15 | 1397 | 134.85 | 0.0013 | 0.8618
2012-040054.oxy | 54 | 118 | 27 | 197 | 5 | 8.568 | 1.394 | 1401 | 130.22 | 0.0013 | 0.8618
2012-040054.oxy | 54 | 118 | 27 | 198 | 0 | 9.757 | 1.635 | 1402 | 134.1 | 0.0013 | 0.8618
2012-040054.oxy | 54 | 118 | 27 | 198 | 0 | 0.446 | 0.078 | 1402 | 134.1 | 0.0013 | 0.8618
2012-040063.oxy | 63 | 118 | 6 | 215 | 185 | 4.134 | 0.687 | 1414 | 132.62 | 0.0013 | 0.8618
2012-040063.oxy | 63 | 118 | 6 | 216 | 175 | 4.157 | 0.73 | 1421 | 140.09 | 0.0013 | 0.8618
2012-040063.oxy | 63 | 118 | 6 | 217 | 150 | 4.463 | 0.743 | 1459 | 132.92 | 0.0013 | 0.8618
2012-040063.oxy | 63 | 118 | 6 | 218 | 125 | 4.511 | 0.741 | 1464 | 131.17 | 0.0013 | 0.8618
2012-040063.oxy | 63 | 118 | 6 | 219 | 100 | 4.078 | 0.719 | 1465 | 140.64 | 0.0013 | 0.8618
2012-040063.oxy | 63 | 118 | 6 | 220 | 75 | 5.194 | 0.869 | 1470 | 133.64 | 0.0013 | 0.8618
2012-040063.oxy | 63 | 118 | 6 | 221 | 50 | 5.979 | 1.072 | 1472 | 143.19 | 0.0013 | 0.8618
2012-040063.oxy | 63 | 118 | 6 | 221 | 50 | 5.984 | 0.986 | 1473 | 131.73 | 0.0013 | 0.8618
2012-040063.oxy | 63 | 118 | 6 | 222 | 40 | 6.212 | 1.012 | 1475 | 130.27 | 0.0013 | 0.8618
2012-040063.oxy | 63 | 118 | 6 | 223 | 30 | 6.258 | 1.037 | 1476 | 132.49 | 0.0013 | 0.8618
2012-040063.oxy | 63 | 118 | 6 | 224 | 20 | 6.415 | 1.052 | 1487 | 131.14 | 0.0013 | 0.8618
2012-040063.oxy | 63 | 118 | 6 | 225 | 10 | 6.794 | 1.142 | 1477 | 134.4 | 0.0013 | 0.8618
2012-040063.oxy | 63 | 118 | 6 | 226 | 5 | 7.401 | 1.312 | 1478 | 141.68 | 0.0013 | 0.8618
2012-040063.oxy | 63 | 118 | 6 | 227 | 0 | 7.736 | 1.274 | 1481 | 131.76 | 0.0013 | 0.8618
2012-040070.oxy | 70 | 118 | 12 | 240 | 349 | 3.414 | 0.57 | 94 | 133.13 | 0.0013 | 0.8618
2012-040070.oxy | 70 | 118 | 12 | 241 | 300 | 3.531 | 0.605 | 196 | 136.6 | 0.0013 | 0.8618
2012-040070.oxy | 70 | 118 | 12 | 242 | 250 | 3.904 | 0.638 | 371 | 130.42 | 0.0013 | 0.8618
2012-040070.oxy | 70 | 118 | 12 | 243 | 200 | 4.07 | 0.677 | 396 | 132.76 | 0.0013 | 0.8618
2012-040070.oxy | 70 | 118 | 12 | 244 | 175 | 4.036 | 0.682 | 468 | 134.84 | 0.0013 | 0.8618
2012-040070.oxy | 70 | 118 | 12 | 245 | 150 | 3.956 | 0.667 | 471 | 134.51 | 0.0013 | 0.8618
2012-040070.oxy | 70 | 118 | 12 | 245 | 150 | 3.962 | 0.649 | 505 | 130.73 | 0.0013 | 0.8618
2012-040070.oxy | 70 | 118 | 12 | 246 | 125 | 3.978 | 0.68 | 631 | 136.38 | 0.0013 | 0.8618
2012-040070.oxy | 70 | 118 | 12 | 247 | 100 | 4.15 | 0.675 | 528 | 129.86 | 0.0013 | 0.8618
2012-040070.oxy | 70 | 118 | 12 | 248 | 75 | 4.853 | 0.801 | 552 | 131.82 | 0.0013 | 0.8618
2012-040070.oxy | 70 | 118 | 12 | 249 | 50 | 5.917 | 1.003 | 557 | 135.45 | 0.0013 | 0.8618
2012-040070.oxy | 70 | 118 | 12 | 250 | 40 | 6.087 | 1.034 | 559 | 135.75 | 0.0013 | 0.8618
2012-040070.oxy | 70 | 118 | 12 | 251 | 30 | 6.208 | 1.062 | 569 | 136.71 | 0.0013 | 0.8618
2012-040070.oxy | 70 | 118 | 12 | 252 | 20 | 6.255 | 1.101 | 570 | 140.63 | 0.0013 | 0.8618
2012-040070.oxy | 70 | 118 | 12 | 252 | 20 | 6.259 | 1.031 | 611 | 131.71 | 0.0013 | 0.8618
2012-040070.oxy | 70 | 118 | 12 | 253 | 10 | 6.554 | 1.096 | 620 | 133.69 | 0.0013 | 0.8618
2012-040070.oxy | 70 | 118 | 12 | 254 | 5 | 7.965 | 1.297 | 621 | 130.31 | 0.0013 | 0.8618
2012-040070.oxy | 70 | 118 | 12 | 255 | 0 | 9.186 | 1.516 | 622 | 132.09 | 0.0013 | 0.8618
2012-040072.oxy | 72 | 118 | 14 | 256 | 310 | 3.415 | 0.582 | 1213 | 135.84 | 0.0013 | 0.8618
2012-040072.oxy | 72 | 118 | 14 | 257 | 250 | 3.533 | 0.639 | 1218 | 144.11 | 0.0013 | 0.8618
2012-040072.oxy | 72 | 118 | 14 | 258 | 200 | 3.627 | 0.656 | 1247 | 144.14 | 0.0013 | 0.8618
2012-040072.oxy | 72 | 118 | 14 | 259 | 175 | 3.695 | 0.674 | 1248 | 145.38 | 0.0013 | 0.8618
2012-040072.oxy | 72 | 118 | 14 | 260 | 150 | 3.775 | 0.623 | 1261 | 131.67 | 0.0013 | 0.8618
2012-040072.oxy | 72 | 118 | 14 | 260 | 150 | 3.774 | 0.675 | 1268 | 142.57 | 0.0013 | 0.8618
2012-040072.oxy | 72 | 118 | 14 | 261 | 125 | 3.799 | 0.681 | 1298 | 142.89 | 0.0013 | 0.8618
2012-040072.oxy | 72 | 118 | 14 | 262 | 100 | 3.887 | 0.667 | 1300 | 136.87 | 0.0013 | 0.8618
2012-040072.oxy | 72 | 118 | 14 | 263 | 75 | 4.535 | 0.756 | 1306 | 133.09 | 0.0013 | 0.8618
2012-040072.oxy | 72 | 118 | 14 | 264 | 50 | 5.337 | 0.889 | 1307 | 133.08 | 0.0013 | 0.8618
2012-040072.oxy | 72 | 118 | 14 | 265 | 40 | 5.548 | 0.934 | 1309 | 134.52 | 0.0013 | 0.8618
2012-040072.oxy | 72 | 118 | 14 | 266 | 30 | 5.648 | 0.92 | 1311 | 130.22 | 0.0013 | 0.8618
2012-040072.oxy | 72 | 118 | 14 | 266 | 30 | 5.651 | 0.94 | 1312 | 132.94 | 0.0013 | 0.8618
2012-040072.oxy | 72 | 118 | 14 | 267 | 20 | 5.73 | 0.978 | 1313 | 136.36 | 0.0013 | 0.8618
2012-040072.oxy | 72 | 118 | 14 | 268 | 10 | 5.941 | 1.01 | 1314 | 135.85 | 0.0013 | 0.8618
2012-040072.oxy | 72 | 118 | 14 | 269 | 5 | 6.238 | 1.044 | 1316 | 133.78 | 0.0013 | 0.8618
2012-040072.oxy | 72 | 118 | 14 | 270 | 0 | 6.494 | 1.124 | 1317 | 138.33 | 0.0013 | 0.8618
2012-040075.oxy | 75 | 75 | 16 | 271 | 152 | 1.83 | 0.306 | 1414 | 132.62 | 0.0013 | 0.8618
2012-040075.oxy | 75 | 75 | 16 | 272 | 125 | 1.737 | 0.307 | 1421 | 140.09 | 0.0013 | 0.8618
2012-040075.oxy | 75 | 75 | 16 | 273 | 100 | 0.909 | 0.154 | 1459 | 132.92 | 0.0013 | 0.8618
2012-040075.oxy | 75 | 75 | 16 | 274 | 155 | 4.132 | 0.679 | 1464 | 131.17 | 0.0013 | 0.8618
2012-040075.oxy | 75 | 75 | 16 | 275 | 50 | 5.012 | 0.883 | 1465 | 140.64 | 0.0013 | 0.8618
2012-040075.oxy | 75 | 75 | 16 | 276 | 40 | 5.279 | 0.883 | 1470 | 133.64 | 0.0013 | 0.8618
2012-040075.oxy | 75 | 75 | 16 | 277 | 30 | 5.425 | 0.973 | 1472 | 143.19 | 0.0013 | 0.8618
2012-040075.oxy | 75 | 75 | 16 | 277 | 30 | 5.436 | 0.896 | 1473 | 131.73 | 0.0013 | 0.8618
2012-040075.oxy | 75 | 75 | 16 | 278 | 20 | 5.522 | 0.9 | 1475 | 130.27 | 0.0013 | 0.8618
2012-040075.oxy | 75 | 75 | 16 | 279 | 10 | 5.555 | 0.921 | 1476 | 132.49 | 0.0013 | 0.8618
2012-040075.oxy | 75 | 75 | 16 | 280 | 5 | 5.613 | 0.921 | 1487 | 131.14 | 0.0013 | 0.8618
2012-040075.oxy | 75 | 75 | 16 | 281 | 0 | 6.514 | 1.095 | 1477 | 134.4 | 0.0013 | 0.8618

## Plots
Sample #20 replicate outlier
Sample #112 out of line