## Notes
Cruise: 2012-05 June SoG Peter Chandler |  | File: QF2012-05chl.xls
Date: July 5, 2012
Analysis: | By Melissa Hennekes @ IOS lab (July 4 & 5) | Updated: July 5, 2012
Chlorophyll and phaeo-pigment analysis at IOS
A detailed description of chlorophyll sampling is found on the Water Properties Website:
http://www.waterproperties.ca/standards/Chlorophyll_sampling_12Feb2010.pdf
No problems with analysis.
To be included in this section:
Any comments that will help the data archivist sort out data.
Any comments regarding missing samples, bucket samples, problems with analysis.
Keep clutter from the spreadsheets (the clutter goes into the "notes" page,
and you can say "see notes" in the spreadsheet).
Important Excel Notes:
Always keep the same format in every cell within a column.
If an equation is in a cell, exactly the same equation should be in every cell in that column.
If the numbers were typed, then every number in the column should be typed.
Try to use same font and size for all spreadsheets in a workbook.
Avoid using colours, but if you must, provide ample notes for their meaning.
Highlight the entire spreadsheet and format NUMBERS as "general".
Also do the same with ALIGNMENT (make it "general").
Do not hide columns or freeze frames.
If you use a function (e.g. VLOOKUP) then convert the formulaes to values after transferring the data.
Always leave cursor in cell A-1 and zoom at 100 % for every spreadsheet in a workbook.
Have the book open to the most important spreadsheet, e.g. the Notes or QF data.

## QF CHL Profile
Cruise: 2012-05 June SoG Peter Chandler | [5 empty] | File: QF2012-05chl.xls
Notes: | Flags and comments apply to chlorophyll values only. No flags or comments are assigned for Phaeo-Pigment values |  |  |  |  | Date: July 5, 2012
HEADER: | Chlorophyll samples were filtered onto 25mm GF/F filters and stored in glass scintillation vials at -20C prior to analysis |  |  |  |  | Updated: July 5, 2012
Samples were extracted in 90% acetone at -20C for 24 hours in the lab
and analyzed on a Turner 10AU flourometer calibrated with commerically pure chlorophyll a standrd (Sigma)
fluorescence readings taken before and after acification were used to calculate chlorophyll and phaeopigment concentrations (Holm-Hansen, 0. et al. 1965).
Chlorophyll samples were analyzed on board ship in a controlled temperature lab.
The average of two samples is reported. Variability is assessed as the CV % (std dev/mean*100).
For details see worksheet "CV %" in file QF20xx.xxchl.xls
Cruise_Number | Event_Number | Sample_Number | Chlorophyll:Extracted | Flag:Chlorophyll:Extracted | Phaeo-Pigment:Extracted | Comments
|  |  | µg/L |  | µg/L
2012-05 | 1 | 6 | 0.96281 | 6 | 1.2706
2012-05 | 1 | 8 | 10.7401 | 6 | 2.5828
2012-05 | 1 | 9 | 15.3508 | 6 | 2.4132
2012-05 | 2 | 20 | 2.5928 | 6 | 0.87735
2012-05 | 2 | 22 | 4.4208 | 6 | 0.89805
2012-05 | 2 | 23 | 4.0411 | 6 | 0.94209
2012-05 | 7 | 34 | 0.84619 | 6 | 0.60746
2012-05 | 7 | 36 | 1.8931 | 6 | 0.79733
2012-05 | 7 | 37 | 3.5149 | 6 | 0.80727
2012-05 | 13 | 49 | 0.50175 | 6 | 0.42001
2012-05 | 13 | 51 | 2.7257 | 6 | 1.7282
2012-05 | 13 | 52 | 2.0504 | 6 | 1.1022
2012-05 | 15 | 60 | 0.52541 | 6 | 0.59418
2012-05 | 15 | 62 | 0.78652 | 6 | 0.56901
2012-05 | 15 | 63 | 0.81093 | 6 | 0.57042
2012-05 | 23 | 76 | 0.71041 | 6 | 0.23338
2012-05 | 23 | 78 | 1.8958 | 36 | 0.094903 | CHL - variability of reps > 15 %
2012-05 | 23 | 79 | 0.77025 | 6 | 0.53881
2012-05 | 25 | 88 | 1.0388 | 6 | 0.33485
2012-05 | 25 | 90 | 1.1933 | 6 | 0.6037
2012-05 | 25 | 91 | 0.72414 | 6 | 0.42999
2012-05 | 27 | 101 | 1.1879 | 6 | 0.50843
2012-05 | 27 | 103 | 1.8958 | 6 | 1.3807
2012-05 | 27 | 104 | 0.88958 | 6 | 0.50209
2012-05 | 33 | 117 | 0.50988 | 6 | 0.31893
2012-05 | 33 | 119 | 1.3859 | 36 | 0.64352 | CHL - variability of reps > 15 %
2012-05 | 33 | 120 | 0.72414 | 6 | 0.24668
2012-05 | 37 | 132 | 0.79737 | 6 | 0.41357
2012-05 | 37 | 134 | 1.7439 | 6 | 0.52047
2012-05 | 37 | 135 | 1.074 | 6 | 0.29959
2012-05 | 41 | 147 | 0.37699 | 6 | 0.5835
2012-05 | 41 | 149 | 2.8884 | 6 | 0.99742
2012-05 | 41 | 150 | 1.6463 | 6 | 0.68266
2012-05 | 46 | 165 | 0.66719 | 36 | 0.41724 | CHL - variability of reps > 15 %
2012-05 | 46 | 167 | 2.0178 | 6 | 0.78359
2012-05 | 46 | 168 | 3.1976 | 6 | 0.52299
2012-05 | 51 | 182 | 0.20884 | 6 | 0.44698
2012-05 | 51 | 184 | 1.6192 | 6 | 0.61683
2012-05 | 51 | 185 | 2.0639 | 6 | 0.31404
2012-05 | 57 | 194 | 0.49632 | 6 | 0.55195
2012-05 | 57 | 196 | 1.0225 | 6 | 0.58608
2012-05 | 57 | 197 | 4.3855 | 6 | 0.65703
2012-05 | 64 | 208 | 0.46378 | 6 | 0.33663
2012-05 | 64 | 210 | 1.7846 | 6 | 0.67344
2012-05 | 64 | 211 | 1.7602 | 6 | 0.69785
2012-05 | 67 | 222 | 1.0306 | 6 | 0.49016
2012-05 | 67 | 224 | 2.3921 | 6 | 0.67526
2012-05 | 67 | 225 | 3.0756 | 6 | 0.76122
2012-05 | 70 | 235 | 1.5161 | 6 | 0.60887
2012-05 | 70 | 237 | 2.0477 | 6 | 0.67114
2012-05 | 70 | 238 | 2.0504 | 6 | 0.66068
2012-05 | 73 | 247 | 0.77839 | 6 | 0.56682
2012-05 | 73 | 249 | 2.0097 | 6 | 0.84337
2012-05 | 73 | 250 | 2.0341 | 6 | 0.88093
2012-05 | 76 | 256 | 0.59396 | 6 | 0.67895
2012-05 | 76 | 258 | 2.6606 | 6 | 0.84827
2012-05 | 76 | 259 | 3.5285 | 6 | 0.90989
2012-05 | 80 | 266 | 2.4219 | 6 | 1.0818
2012-05 | 80 | 268 | 3.5258 | 6 | 1.0185
2012-05 | 80 | 269 | 3.5719 | 6 | 1.0059
2012-05 | 83 | 277 | 2.2402 | 6 | 0.77292
2012-05 | 83 | 279 | 2.8098 | 6 | 0.81529
2012-05 | 83 | 280 | 2.8423 | 6 | 0.85504

## CV %
Cruise: 2012-05 June SoG Peter Chandler | [9 empty] | File: QF2012-05chl.xls
Averaging Duplicates and calculating CV % | [9 empty] | Date: July 5, 2012
Average of two samples is reported. Variability is assessed as the CV % (std dev/mean*100). | [9 empty] | Updated: July 5, 2012
When CV % is greater than 15 %, Quality Flag is 3 with an associated comment (see example).
When CV % is greater than 50 %, Quality Flag is 4 with an associated comment.
Cruise_Number | Sample_Number | Duplicate | Chl.a | Phaeo | Chl | CV% | Chlorophyll:Extracted | Phaeo-Pigment:Extracted | Flag:Chlorophyll:Extracted | Comments
|  |  | µg/L | µg/L | Avg | Chl |  | Avg
2012-05 | 6 | A | 0.94383 | 1.2405 | 0.96281 | 2.7886 | 0.96281 | 1.2706 | 6
2012-05 | 6 | B | 0.9818 | 1.3007
2012-05 | 8 | A | 10.7401 | 2.5828 | 10.7401 | 0 | 10.7401 | 2.5828 | 6
2012-05 | 8 | B | 10.7401 | 2.5828
2012-05 | 9 | A | 15.8389 | 2.4414 | 15.3508 | 4.4975 | 15.3508 | 2.4132 | 6
2012-05 | 9 | B | 14.8626 | 2.385
2012-05 | 20 | A | 2.6904 | 0.94496 | 2.5928 | 5.3255 | 2.5928 | 0.87735 | 6
2012-05 | 20 | B | 2.4952 | 0.80974
2012-05 | 22 | A | 4.3937 | 0.82189 | 4.4208 | 0.86762 | 4.4208 | 0.89805 | 6
2012-05 | 22 | B | 4.4479 | 0.9742
2012-05 | 23 | A | 3.976 | 1.0175 | 4.0411 | 2.2779 | 4.0411 | 0.94209 | 6
2012-05 | 23 | B | 4.1062 | 0.86667
2012-05 | 34 | A | 0.83534 | 0.60539 | 0.84619 | 1.8131 | 0.84619 | 0.60746 | 6
2012-05 | 34 | B | 0.85704 | 0.60952
2012-05 | 36 | A | 1.9473 | 0.75858 | 1.8931 | 4.0522 | 1.8931 | 0.79733 | 6
2012-05 | 36 | B | 1.8388 | 0.83608
2012-05 | 37 | A | 3.3631 | 0.81972 | 3.5149 | 6.1108 | 3.5149 | 0.80727 | 6 | CHL-dropped filter
2012-05 | 37 | B | 3.6668 | 0.79481
2012-05 | 49 | A | 0.47191 | 0.43177 | 0.50175 | 8.4088 | 0.50175 | 0.42001 | 6
2012-05 | 49 | B | 0.53158 | 0.40825
2012-05 | 51 | A | 2.9345 | 1.7078 | 2.7257 | 10.8353 | 2.7257 | 1.7282 | 6
2012-05 | 51 | B | 2.5169 | 1.7485
2012-05 | 52 | A | 2.0124 | 1.1169 | 2.0504 | 2.6189 | 2.0504 | 1.1022 | 6
2012-05 | 52 | B | 2.0884 | 1.0875
2012-05 | 60 | A | 0.52466 | 0.60945 | 0.52541 | 0.20138 | 0.52541 | 0.59418 | 6
2012-05 | 60 | B | 0.52616 | 0.57892
2012-05 | 62 | A | 0.77567 | 0.56178 | 0.78652 | 1.9506 | 0.78652 | 0.56901 | 6
2012-05 | 62 | B | 0.79737 | 0.57623
2012-05 | 63 | A | 0.81364 | 0.57029 | 0.81093 | 0.47298 | 0.81093 | 0.57042 | 6
2012-05 | 63 | B | 0.80822 | 0.57055
2012-05 | 76 | A | 0.70482 | 0.23776 | 0.71041 | 1.1136 | 0.71041 | 0.23338 | 6
2012-05 | 76 | B | 0.71601 | 0.22899
2012-05 | 78 | A | 1.3723 | 1.0702 | 1.8958 | 39.0477 | 1.8958 | 0.094903 | 6 | CHL - variability of reps > 15 %
2012-05 | 78 | B | 2.4192 | -0.88038
2012-05 | 79 | A | 0.76483 | 0.51583 | 0.77025 | 0.99593 | 0.77025 | 0.53881 | 6
2012-05 | 79 | B | 0.77567 | 0.56178
2012-05 | 88 | A | 1.0686 | 0.34117 | 1.0388 | 4.0617 | 1.0388 | 0.33485 | 6
2012-05 | 88 | B | 1.0089 | 0.32854
2012-05 | 90 | A | 1.1228 | 0.65873 | 1.1933 | 8.3567 | 1.1933 | 0.6037 | 6
2012-05 | 90 | B | 1.2639 | 0.54868 | [5 empty] | CHL-dropped filter
2012-05 | 91 | A | 0.7594 | 0.40248 | 0.72414 | 6.8857 | 0.72414 | 0.42999 | 6
2012-05 | 91 | B | 0.68889 | 0.45751
2012-05 | 101 | A | 1.2259 | 0.50403 | 1.1879 | 4.5203 | 1.1879 | 0.50843 | 6
2012-05 | 101 | B | 1.15 | 0.51283
2012-05 | 103 | A | 1.9202 | 1.3434 | 1.8958 | 1.8209 | 1.8958 | 1.3807 | 6
2012-05 | 103 | B | 1.8714 | 1.418
2012-05 | 104 | A | 0.91671 | 0.50854 | 0.88958 | 4.3116 | 0.88958 | 0.50209 | 6
2012-05 | 104 | B | 0.86246 | 0.49565
2012-05 | 117 | A | 0.49903 | 0.24457 | 0.50988 | 3.009 | 0.50988 | 0.31893 | 6
2012-05 | 117 | B | 0.52073 | 0.39328
2012-05 | 119 | A | 1.2259 | 0.88616 | 1.3859 | 16.3285 | 1.3859 | 0.64352 | 6 | CHL - variability of reps > 15 %
2012-05 | 119 | B | 1.5459 | 0.40088
2012-05 | 120 | A | 0.71601 | 0.24448 | 0.72414 | 1.589 | 0.72414 | 0.24668 | 6
2012-05 | 120 | B | 0.73228 | 0.24887
2012-05 | 132 | A | 0.81907 | 0.39962 | 0.79737 | 3.8482 | 0.79737 | 0.41357 | 6
2012-05 | 132 | B | 0.77567 | 0.42752
2012-05 | 134 | A | 1.8063 | 0.51231 | 1.7439 | 5.0586 | 1.7439 | 0.52047 | 6
2012-05 | 134 | B | 1.6815 | 0.52863
2012-05 | 135 | A | 1.0794 | 0.29417 | 1.074 | 0.71425 | 1.074 | 0.29959 | 6
2012-05 | 135 | B | 1.0686 | 0.30502
2012-05 | 147 | A | 0.36885 | 0.57615 | 0.37699 | 3.0523 | 0.37699 | 0.5835 | 6
2012-05 | 147 | B | 0.38512 | 0.59086
2012-05 | 149 | A | 2.8261 | 0.99009 | 2.8884 | 3.0542 | 2.8884 | 0.99742 | 6
2012-05 | 149 | B | 2.9508 | 1.0048
2012-05 | 150 | A | 1.6056 | 0.63555 | 1.6463 | 3.4948 | 1.6463 | 0.68266 | 6
2012-05 | 150 | B | 1.687 | 0.72976
2012-05 | 165 | A | 0.82449 | 0.29092 | 0.66719 | 33.3432 | 0.66719 | 0.41724 | 6 | CHL - variability of reps > 15 %
2012-05 | 165 | B | 0.50988 | 0.54356
2012-05 | 167 | A | 1.9744 | 0.81924 | 2.0178 | 3.0413 | 2.0178 | 0.78359 | 6
2012-05 | 167 | B | 2.0612 | 0.74794
2012-05 | 168 | A | 3.2763 | 0.52438 | 3.1976 | 3.4786 | 3.1976 | 0.52299 | 6 | CHL-silty, filter brown after extraction
2012-05 | 168 | B | 3.119 | 0.5216
2012-05 | 182 | A | 0.20612 | 0.44453 | 0.20884 | 1.8366 | 0.20884 | 0.44698 | 6 | CHL-silty, filter brown after extraction
2012-05 | 182 | B | 0.21155 | 0.44944
2012-05 | 184 | A | 1.649 | 0.58183 | 1.6192 | 2.6058 | 1.6192 | 0.61683 | 6
2012-05 | 184 | B | 1.5893 | 0.65183
2012-05 | 185 | A | 2.0721 | 0.32398 | 2.0639 | 0.55751 | 2.0639 | 0.31404 | 6 | CHL-silty, filter brown after extraction
2012-05 | 185 | B | 2.0558 | 0.30411 | [5 empty] | CHL-silty, filter brown after extraction
2012-05 | 194 | A | 0.48276 | 0.53453 | 0.49632 | 3.864 | 0.49632 | 0.55195 | 6
2012-05 | 194 | B | 0.50988 | 0.56938
2012-05 | 196 | A | 1.036 | 0.62158 | 1.0225 | 1.8756 | 1.0225 | 0.58608 | 6
2012-05 | 196 | B | 1.0089 | 0.55059
2012-05 | 197 | A | 4.3015 | 0.69205 | 4.3855 | 2.7112 | 4.3855 | 0.65703 | 6
2012-05 | 197 | B | 4.4696 | 0.62201
2012-05 | 208 | A | 0.45564 | 0.33444 | 0.46378 | 2.4811 | 0.46378 | 0.33663 | 6
2012-05 | 208 | B | 0.47191 | 0.33882
2012-05 | 210 | A | 1.7575 | 0.64892 | 1.7846 | 2.1493 | 1.7846 | 0.67344 | 6
2012-05 | 210 | B | 1.8117 | 0.69795
2012-05 | 211 | A | 1.687 | 0.70394 | 1.7602 | 5.8835 | 1.7602 | 0.69785 | 6
2012-05 | 211 | B | 1.8334 | 0.69175
2012-05 | 222 | A | 1.1066 | 0.50975 | 1.0306 | 10.4205 | 1.0306 | 0.49016 | 6
2012-05 | 222 | B | 0.95468 | 0.47057
2012-05 | 224 | A | 2.4301 | 0.62696 | 2.3921 | 2.2448 | 2.3921 | 0.67526 | 6
2012-05 | 224 | B | 2.3541 | 0.72356
2012-05 | 225 | A | 3.2329 | 0.764 | 3.0756 | 7.2332 | 3.0756 | 0.76122 | 6
2012-05 | 225 | B | 2.9183 | 0.75845
2012-05 | 235 | A | 1.5676 | 0.59606 | 1.5161 | 4.8068 | 1.5161 | 0.60887 | 6
2012-05 | 235 | B | 1.4646 | 0.62167
2012-05 | 237 | A | 2.0341 | 0.70277 | 2.0477 | 0.93657 | 2.0477 | 0.67114 | 6
2012-05 | 237 | B | 2.0612 | 0.6395
2012-05 | 238 | A | 2.0829 | 0.66944 | 2.0504 | 2.2448 | 2.0504 | 0.66068 | 6
2012-05 | 238 | B | 2.0178 | 0.65191
2012-05 | 247 | A | 0.8028 | 0.57597 | 0.77839 | 4.4348 | 0.77839 | 0.56682 | 6
2012-05 | 247 | B | 0.75398 | 0.55766
2012-05 | 249 | A | 1.9961 | 0.80271 | 2.0097 | 0.95426 | 2.0097 | 0.84337 | 6
2012-05 | 249 | B | 2.0233 | 0.88403
2012-05 | 250 | A | 2.0558 | 0.92894 | 2.0341 | 1.5085 | 2.0341 | 0.88093 | 6
2012-05 | 250 | B | 2.0124 | 0.83291
2012-05 | 256 | A | 0.59125 | 0.68424 | 0.59396 | 0.64576 | 0.59396 | 0.67895 | 6
2012-05 | 256 | B | 0.59667 | 0.67365
2012-05 | 258 | A | 2.5494 | 0.85877 | 2.6606 | 5.9106 | 2.6606 | 0.84827 | 6
2012-05 | 258 | B | 2.7718 | 0.83777
2012-05 | 259 | A | 3.4932 | 0.8238 | 3.5285 | 1.4131 | 3.5285 | 0.90989 | 6
2012-05 | 259 | B | 3.5638 | 0.99599
2012-05 | 266 | A | 2.4301 | 1.0401 | 2.4219 | 0.4751 | 2.4219 | 1.0818 | 6
2012-05 | 266 | B | 2.4138 | 1.1235
2012-05 | 268 | A | 3.5366 | 0.99729 | 3.5258 | 0.43514 | 3.5258 | 1.0185 | 6
2012-05 | 268 | B | 3.5149 | 1.0396
2012-05 | 269 | A | 3.618 | 0.94174 | 3.5719 | 1.8255 | 3.5719 | 1.0059 | 6
2012-05 | 269 | B | 3.5258 | 1.0701
2012-05 | 277 | A | 2.3433 | 0.84801 | 2.2402 | 6.5061 | 2.2402 | 0.77292 | 6
2012-05 | 277 | B | 2.1372 | 0.69782
2012-05 | 279 | A | 2.8098 | 0.86693 | 2.8098 | 0 | 2.8098 | 0.81529 | 6
2012-05 | 279 | B | 2.8098 | 0.76365
2012-05 | 280 | A | 2.8749 | 0.84315 | 2.8423 | 1.6193 | 2.8423 | 0.85504 | 6
2012-05 | 280 | B | 2.8098 | 0.86693

## Raw Data
Cruise: 2012-05 June SoG Peter Chandler | [14 empty] | File: QF2012-05chl.xls
April 2012 Chlorophyll Calibration Factors for the OSD Water Properties Fluorometer
Analyzed using Water Properties Turner 10 AU calibrated with pure chlorophyll a April 12, 2012
Apr 12, 2012: chl (ug/L)= 0.873*(1.952/(1.952-1)*Fo-Fa)*(vol ext/vol filtered)*(dilution factor)
Apr 12, 2012: phaeo (ug/L)= 0.873*(1.952/(1.952-1)*((1.952*Fa)-Fo)*1(vol ext/vol filtered)*(dilution factor)
Analysis: | By Melissa Hennekes @ IOS lab (July 4 & 5)
Cruise_Number | Analyzed_Date | Station_Number | Sample_Number | Duplicate | Sampling_Date | Depth | Volume | Vol.acet. | Dilution | Before | After | Chl.a | Phaeo | RATIO | Comments
[7 empty] | Filtered | (ml) | Factor | acid | acid | µg/L | µg/L | Rb/Ra
(ml)
2012-05 | 2012-07-05 | SI | 6 | A | 2012-06-13 |  | 330 | 10 | 1 | 59.7 | 42.3 | 0.94383 | 1.2405 | 1.4113
2012-05 | 2012-07-04 | SI | 6 | B | 2012-06-13 |  | 330 | 10 | 1 | 62.3 | 44.2 | 0.9818 | 1.3007 | 1.4095
2012-05 | 2012-07-05 | SI | 8 | A | 2012-06-13 |  | 330 | 20 | 1 | 228 | 129 | 10.7401 | 2.5828 | 1.7674
2012-05 | 2012-07-04 | SI | 8 | B | 2012-06-13 |  | 330 | 20 | 1 | 228 | 129 | 10.7401 | 2.5828 | 1.7674
2012-05 | 2012-07-04 | SI | 9 | A | 2012-06-13 |  | 330 | 20 | 1 | 323 | 177 | 15.8389 | 2.4414 | 1.8249
2012-05 | 2012-07-05 | SI | 9 | B | 2012-06-13 |  | 330 | 20 | 1 | 304 | 167 | 14.8626 | 2.385 | 1.8204
2012-05 | 2012-07-04 | 59 | 20 | A | 2012-06-13 |  | 330 | 10 | 1 | 120 | 70.4 | 2.6904 | 0.94496 | 1.7045
2012-05 | 2012-07-05 | 59 | 20 | B | 2012-06-13 |  | 330 | 10 | 1 | 110 | 64 | 2.4952 | 0.80974 | 1.7188
2012-05 | 2012-07-04 | 59 | 22 | A | 2012-06-13 |  | 330 | 10 | 1 | 182 | 101 | 4.3937 | 0.82189 | 1.802
2012-05 | 2012-07-05 | 59 | 22 | B | 2012-06-13 |  | 330 | 10 | 1 | 187 | 105 | 4.4479 | 0.9742 | 1.781
2012-05 | 2012-07-05 | 59 | 23 | A | 2012-06-13 |  | 330 | 10 | 1 | 170 | 96.7 | 3.976 | 1.0175 | 1.758
2012-05 | 2012-07-04 | 59 | 23 | B | 2012-06-13 |  | 330 | 10 | 1 | 172 | 96.3 | 4.1062 | 0.86667 | 1.7861
2012-05 | 2012-07-05 | 56 | 34 | A | 2012-06-13 |  | 330 | 10 | 1 | 43.3 | 27.9 | 0.83534 | 0.60539 | 1.552
2012-05 | 2012-07-04 | 56 | 34 | B | 2012-06-13 |  | 330 | 10 | 1 | 44.2 | 28.4 | 0.85704 | 0.60952 | 1.5563
2012-05 | 2012-07-05 | 56 | 36 | A | 2012-06-13 |  | 330 | 10 | 1 | 88.3 | 52.4 | 1.9473 | 0.75858 | 1.6851
2012-05 | 2012-07-04 | 56 | 36 | B | 2012-06-13 |  | 330 | 10 | 1 | 85.7 | 51.8 | 1.8388 | 0.83608 | 1.6544
2012-05 | 2012-07-05 | 56 | 37 | A | 2012-06-13 |  | 330 | 10 | 1 | 143 | 81 | 3.3631 | 0.81972 | 1.7654 | dropped filter
2012-05 | 2012-07-04 | 56 | 37 | B | 2012-06-13 |  | 330 | 10 | 1 | 154 | 86.4 | 3.6668 | 0.79481 | 1.7824
2012-05 | 2012-07-05 | 14 | 49 | A | 2012-06-14 |  | 330 | 10 | 1 | 26.2 | 17.5 | 0.47191 | 0.43177 | 1.4971
2012-05 | 2012-07-04 | 14 | 49 | B | 2012-06-14 |  | 330 | 10 | 1 | 28 | 18.2 | 0.53158 | 0.40825 | 1.5385
2012-05 | 2012-07-04 | 14 | 51 | A | 2012-06-14 |  | 330 | 10 | 1 | 144 | 89.9 | 2.9345 | 1.7078 | 1.6018
2012-05 | 2012-07-05 | 14 | 51 | B | 2012-06-14 |  | 330 | 10 | 1 | 129 | 82.6 | 2.5169 | 1.7485 | 1.5617
2012-05 | 2012-07-05 | 14 | 52 | A | 2012-06-14 |  | 330 | 10 | 1 | 97.7 | 60.6 | 2.0124 | 1.1169 | 1.6122
2012-05 | 2012-07-04 | 14 | 52 | B | 2012-06-14 |  | 330 | 10 | 1 | 100 | 61.5 | 2.0884 | 1.0875 | 1.626
2012-05 | 2012-07-05 | 16 | 60 | A | 2012-06-14 |  | 290 | 10 | 1 | 27.8 | 19.3 | 0.52466 | 0.60945 | 1.4404
2012-05 | 2012-07-04 | 16 | 60 | B | 2012-06-14 |  | 330 | 10 | 1 | 31.1 | 21.4 | 0.52616 | 0.57892 | 1.4533
2012-05 | 2012-07-05 | 16 | 62 | A | 2012-06-14 |  | 330 | 10 | 1 | 40.2 | 25.9 | 0.77567 | 0.56178 | 1.5521
2012-05 | 2012-07-04 | 16 | 62 | B | 2012-06-14 |  | 330 | 10 | 1 | 41.3 | 26.6 | 0.79737 | 0.57623 | 1.5526
2012-05 | 2012-07-05 | 16 | 63 | A | 2012-06-14 |  | 330 | 10 | 1 | 41.8 | 26.8 | 0.81364 | 0.57029 | 1.5597
2012-05 | 2012-07-04 | 16 | 63 | B | 2012-06-14 |  | 330 | 10 | 1 | 41.6 | 26.7 | 0.80822 | 0.57055 | 1.5581
2012-05 | 2012-07-05 | 12 | 76 | A | 2012-06-14 |  | 320 | 10 | 1 | 30.3 | 17.7 | 0.70482 | 0.23776 | 1.7119
2012-05 | 2012-07-04 | 12 | 76 | B | 2012-06-14 |  | 330 | 10 | 1 | 31.5 | 18.3 | 0.71601 | 0.22899 | 1.7213
2012-05 | 2012-07-05 | 12 | 78 | A | 2012-06-14 |  | 330 | 10 | 1 | 72.6 | 47.3 | 1.3723 | 1.0702 | 1.5349
2012-05 | 2012-07-04 | 12 | 78 | B | 2012-06-14 |  | 330 | 10 | 1 | 74.4 | 29.8 | 2.4192 | -0.88038 | 2.4966
2012-05 | 2012-07-05 | 12 | 79 | A | 2012-06-14 |  | 330 | 10 | 1 | 38.9 | 24.8 | 0.76483 | 0.51583 | 1.5685
2012-05 | 2012-07-04 | 12 | 79 | B | 2012-06-14 |  | 330 | 10 | 1 | 40.2 | 25.9 | 0.77567 | 0.56178 | 1.5521
2012-05 | 2012-07-04 | 9 | 88 | A | 2012-06-14 |  | 330 | 10 | 1 | 47 | 27.3 | 1.0686 | 0.34117 | 1.7216
2012-05 | 2012-07-05 | 9 | 88 | B | 2012-06-14 |  | 330 | 10 | 1 | 44.5 | 25.9 | 1.0089 | 0.32854 | 1.7181
2012-05 | 2012-07-04 | 9 | 90 | A | 2012-06-14 |  | 330 | 10 | 1 | 55.2 | 34.5 | 1.1228 | 0.65873 | 1.6
2012-05 | 2012-07-05 | 9 | 90 | B | 2012-06-14 |  | 330 | 10 | 1 | 58.4 | 35.1 | 1.2639 | 0.54868 | 1.6638 | dropped filter
2012-05 | 2012-07-04 | 9 | 91 | A | 2012-06-14 |  | 330 | 10 | 1 | 36.5 | 22.5 | 0.7594 | 0.40248 | 1.6222
2012-05 | 2012-07-05 | 9 | 91 | B | 2012-06-14 |  | 330 | 10 | 1 | 34.9 | 22.2 | 0.68889 | 0.45751 | 1.5721
2012-05 | 2012-07-04 | 6 | 101 | A | 2012-06-15 |  | 330 | 10 | 1 | 56.1 | 33.5 | 1.2259 | 0.50403 | 1.6746
2012-05 | 2012-07-05 | 6 | 101 | B | 2012-06-15 |  | 330 | 10 | 1 | 53.4 | 32.2 | 1.15 | 0.51283 | 1.6584
2012-05 | 2012-07-04 | 6 | 103 | A | 2012-06-15 |  | 330 | 10 | 1 | 98.6 | 63.2 | 1.9202 | 1.3434 | 1.5601
2012-05 | 2012-07-05 | 6 | 103 | B | 2012-06-15 |  | 330 | 10 | 1 | 98.2 | 63.7 | 1.8714 | 1.418 | 1.5416
2012-05 | 2012-07-04 | 6 | 104 | A | 2012-06-15 |  | 330 | 10 | 1 | 44.5 | 27.6 | 0.91671 | 0.50854 | 1.6123
2012-05 | 2012-07-05 | 6 | 104 | B | 2012-06-15 |  | 330 | 10 | 1 | 42.2 | 26.3 | 0.86246 | 0.49565 | 1.6046
2012-05 | 2012-07-05 | 3 | 117 | A | 2012-06-15 |  | 330 | 10 | 1 | 23.6 | 14.4 | 0.49903 | 0.24457 | 1.6389
2012-05 | 2012-07-04 | 3 | 117 | B | 2012-06-15 |  | 330 | 10 | 1 | 27.3 | 17.7 | 0.52073 | 0.39328 | 1.5424
2012-05 | 2012-07-05 | 3 | 119 | A | 2012-06-15 |  | 330 | 10 | 1 | 63.5 | 40.9 | 1.2259 | 0.88616 | 1.5526
2012-05 | 2012-07-04 | 3 | 119 | B | 2012-06-15 |  | 330 | 10 | 1 | 66.2 | 37.7 | 1.5459 | 0.40088 | 1.756
2012-05 | 2012-07-05 | 3 | 120 | A | 2012-06-15 |  | 330 | 10 | 1 | 31.8 | 18.6 | 0.71601 | 0.24448 | 1.7097
2012-05 | 2012-07-04 | 3 | 120 | B | 2012-06-15 |  | 330 | 10 | 1 | 32.5 | 19 | 0.73228 | 0.24887 | 1.7105
2012-05 | 2012-07-04 | 2 | 132 | A | 2012-06-15 |  | 330 | 10 | 1 | 38.7 | 23.6 | 0.81907 | 0.39962 | 1.6398
2012-05 | 2012-07-05 | 2 | 132 | B | 2012-06-15 |  | 330 | 10 | 1 | 37.6 | 23.3 | 0.77567 | 0.42752 | 1.6137
2012-05 | 2012-07-04 | 2 | 134 | A | 2012-06-15 |  | 330 | 10 | 1 | 78.2 | 44.9 | 1.8063 | 0.51231 | 1.7416
2012-05 | 2012-07-05 | 2 | 134 | B | 2012-06-15 |  | 330 | 10 | 1 | 73.8 | 42.8 | 1.6815 | 0.52863 | 1.7243
2012-05 | 2012-07-04 | 2 | 135 | A | 2012-06-15 |  | 330 | 10 | 1 | 46.5 | 26.6 | 1.0794 | 0.29417 | 1.7481
2012-05 | 2012-07-05 | 2 | 135 | B | 2012-06-15 |  | 330 | 10 | 1 | 46.3 | 26.6 | 1.0686 | 0.30502 | 1.7406
2012-05 | 2012-07-05 | 27 | 147 | A | 2012-06-15 |  | 330 | 10 | 1 | 25.1 | 18.3 | 0.36885 | 0.57615 | 1.3716
2012-05 | 2012-07-04 | 27 | 147 | B | 2012-06-15 |  | 330 | 10 | 1 | 26 | 18.9 | 0.38512 | 0.59086 | 1.3757
2012-05 | 2012-07-05 | 27 | 149 | A | 2012-06-15 |  | 330 | 10 | 1 | 126 | 73.9 | 2.8261 | 0.99009 | 1.705
2012-05 | 2012-07-04 | 27 | 149 | B | 2012-06-15 |  | 330 | 10 | 1 | 131 | 76.6 | 2.9508 | 1.0048 | 1.7102
2012-05 | 2012-07-05 | 27 | 150 | A | 2012-06-15 |  | 330 | 10 | 1 | 73 | 43.4 | 1.6056 | 0.63555 | 1.682
2012-05 | 2012-07-04 | 27 | 150 | B | 2012-06-15 |  | 330 | 10 | 1 | 77.9 | 46.8 | 1.687 | 0.72976 | 1.6645
2012-05 | 2012-07-05 | 39 | 165 | A | 2012-06-15 |  | 330 | 10 | 1 | 36.8 | 21.6 | 0.82449 | 0.29092 | 1.7037
2012-05 | 2012-07-04 | 39 | 165 | B | 2012-06-15 |  | 330 | 10 | 1 | 29.8 | 20.4 | 0.50988 | 0.54356 | 1.4608
2012-05 | 2012-07-05 | 39 | 167 | A | 2012-06-15 |  | 330 | 10 | 1 | 90.5 | 54.1 | 1.9744 | 0.81924 | 1.6728
2012-05 | 2012-07-04 | 39 | 167 | B | 2012-06-15 |  | 330 | 10 | 1 | 92.4 | 54.4 | 2.0612 | 0.74794 | 1.6985
2012-05 | 2012-07-05 | 39 | 168 | A | 2012-06-15 |  | 330 | 10 | 1 | 134 | 73.6 | 3.2763 | 0.52438 | 1.8207 | silty, filter brown after extraction
2012-05 | 2012-07-04 | 39 | 168 | B | 2012-06-15 |  | 330 | 10 | 1 | 128 | 70.5 | 3.119 | 0.5216 | 1.8156
2012-05 | 2012-07-05 | 42 | 182 | A | 2012-06-15 |  | 330 | 10 | 1 | 16.4 | 12.6 | 0.20612 | 0.44453 | 1.3016
2012-05 | 2012-07-04 | 42 | 182 | B | 2012-06-15 |  | 330 | 10 | 1 | 16.7 | 12.8 | 0.21155 | 0.44944 | 1.3047 | silty, filter brown after extraction
2012-05 | 2012-07-05 | 42 | 184 | A | 2012-06-15 |  | 330 | 10 | 1 | 73.6 | 43.2 | 1.649 | 0.58183 | 1.7037
2012-05 | 2012-07-04 | 42 | 184 | B | 2012-06-15 |  | 330 | 10 | 1 | 72.7 | 43.4 | 1.5893 | 0.65183 | 1.6751
2012-05 | 2012-07-05 | 42 | 185 | A | 2012-06-15 |  | 330 | 10 | 1 | 84.6 | 46.4 | 2.0721 | 0.32398 | 1.8233 | silty, filter brown after extraction
2012-05 | 2012-07-04 | 42 | 185 | B | 2012-06-16 |  | 330 | 10 | 1 | 83.6 | 45.7 | 2.0558 | 0.30411 | 1.8293 | silty, filter brown after extraction
2012-05 | 2012-07-05 | 46 | 194 | A | 2012-06-16 |  | 330 | 10 | 1 | 28.6 | 19.7 | 0.48276 | 0.53453 | 1.4518
2012-05 | 2012-07-04 | 46 | 194 | B | 2012-06-16 |  | 330 | 10 | 1 | 30.3 | 20.9 | 0.50988 | 0.56938 | 1.4498
2012-05 | 2012-07-05 | 46 | 196 | A | 2012-06-16 |  | 330 | 10 | 1 | 51.2 | 32.1 | 1.036 | 0.62158 | 1.595
2012-05 | 2012-07-04 | 46 | 196 | B | 2012-06-16 |  | 330 | 10 | 1 | 48.8 | 30.2 | 1.0089 | 0.55059 | 1.6159
2012-05 | 2012-07-05 | 46 | 197 | A | 2012-06-16 |  | 330 | 10 | 1 | 176 | 96.7 | 4.3015 | 0.69205 | 1.8201
2012-05 | 2012-07-04 | 46 | 197 | B | 2012-06-16 |  | 330 | 10 | 1 | 181 | 98.6 | 4.4696 | 0.62201 | 1.8357
2012-05 | 2012-07-05 | 102 | 208 | A | 2012-06-16 |  | 330 | 10 | 1 | 23.7 | 15.3 | 0.45564 | 0.33444 | 1.549
2012-05 | 2012-07-04 | 102 | 208 | B | 2012-06-16 |  | 330 | 10 | 1 | 24.4 | 15.7 | 0.47191 | 0.33882 | 1.5541
2012-05 | 2012-07-05 | 102 | 210 | A | 2012-06-16 |  | 330 | 10 | 1 | 79 | 46.6 | 1.7575 | 0.64892 | 1.6953
2012-05 | 2012-07-04 | 102 | 210 | B | 2012-06-16 |  | 330 | 10 | 1 | 82 | 48.6 | 1.8117 | 0.69795 | 1.6872
2012-05 | 2012-07-05 | 102 | 211 | A | 2012-06-16 |  | 330 | 10 | 1 | 77.4 | 46.3 | 1.687 | 0.70394 | 1.6717
2012-05 | 2012-07-04 | 102 | 211 | B | 2012-06-16 |  | 330 | 10 | 1 | 82.7 | 48.9 | 1.8334 | 0.69175 | 1.6912
2012-05 | 2012-07-05 | 75 | 222 | A | 2012-06-16 |  | 330 | 10 | 1 | 51.7 | 31.3 | 1.1066 | 0.50975 | 1.6518
2012-05 | 2012-07-04 | 75 | 222 | B | 2012-06-16 |  | 330 | 10 | 1 | 45.2 | 27.6 | 0.95468 | 0.47057 | 1.6377
2012-05 | 2012-07-05 | 75 | 224 | A | 2012-06-16 |  | 330 | 10 | 1 | 104 | 59.2 | 2.4301 | 0.62696 | 1.7568
2012-05 | 2012-07-04 | 75 | 224 | B | 2012-06-16 |  | 330 | 10 | 1 | 103 | 59.6 | 2.3541 | 0.72356 | 1.7282
2012-05 | 2012-07-05 | 75 | 225 | A | 2012-06-16 |  | 330 | 10 | 1 | 137 | 77.4 | 3.2329 | 0.764 | 1.77
2012-05 | 2012-07-04 | 75 | 225 | B | 2012-06-16 |  | 330 | 10 | 1 | 125 | 71.2 | 2.9183 | 0.75845 | 1.7556
2012-05 | 2012-07-05 | 72 | 235 | A | 2012-06-17 |  | 330 | 10 | 1 | 70.8 | 41.9 | 1.5676 | 0.59606 | 1.6897
2012-05 | 2012-07-04 | 72 | 235 | B | 2012-06-17 |  | 330 | 10 | 1 | 67.4 | 40.4 | 1.4646 | 0.62167 | 1.6683
2012-05 | 2012-07-05 | 72 | 237 | A | 2012-06-17 |  | 330 | 10 | 1 | 90.5 | 53 | 2.0341 | 0.70277 | 1.7075
2012-05 | 2012-07-04 | 72 | 237 | B | 2012-06-17 |  | 330 | 10 | 1 | 90.3 | 52.3 | 2.0612 | 0.6395 | 1.7266
2012-05 | 2012-07-05 | 72 | 238 | A | 2012-06-17 |  | 330 | 10 | 1 | 91.7 | 53.3 | 2.0829 | 0.66944 | 1.7205
2012-05 | 2012-07-04 | 72 | 238 | B | 2012-06-17 |  | 330 | 10 | 1 | 88.9 | 51.7 | 2.0178 | 0.65191 | 1.7195
2012-05 | 2012-07-05 | 69 | 247 | A | 2012-06-17 |  | 330 | 10 | 1 | 41.5 | 26.7 | 0.8028 | 0.57597 | 1.5543
2012-05 | 2012-07-04 | 69 | 247 | B | 2012-06-17 |  | 330 | 10 | 1 | 39.3 | 25.4 | 0.75398 | 0.55766 | 1.5472
2012-05 | 2012-07-05 | 69 | 249 | A | 2012-06-17 |  | 330 | 10 | 1 | 91 | 54.2 | 1.9961 | 0.80271 | 1.679
2012-05 | 2012-07-04 | 69 | 249 | B | 2012-06-17 |  | 330 | 10 | 1 | 93.6 | 56.3 | 2.0233 | 0.88403 | 1.6625
2012-05 | 2012-07-05 | 69 | 250 | A | 2012-06-17 |  | 330 | 10 | 1 | 95.7 | 57.8 | 2.0558 | 0.92894 | 1.6557
2012-05 | 2012-07-04 | 69 | 250 | B | 2012-06-17 |  | 330 | 10 | 1 | 92.2 | 55.1 | 2.0124 | 0.83291 | 1.6733
2012-05 | 2012-07-05 | ADCP | 256 | A | 2012-06-17 |  | 330 | 10 | 1 | 35.6 | 24.7 | 0.59125 | 0.68424 | 1.4413
2012-05 | 2012-07-04 | ADCP | 256 | B | 2012-06-17 |  | 330 | 10 | 1 | 35.6 | 24.6 | 0.59667 | 0.67365 | 1.4472
2012-05 | 2012-07-05 | ADCP | 258 | A | 2012-06-17 |  | 330 | 10 | 1 | 113 | 66 | 2.5494 | 0.85877 | 1.7121
2012-05 | 2012-07-04 | ADCP | 258 | B | 2012-06-17 |  | 330 | 10 | 1 | 121 | 69.9 | 2.7718 | 0.83777 | 1.731
2012-05 | 2012-07-05 | ADCP | 259 | A | 2012-06-17 |  | 330 | 10 | 1 | 148 | 83.6 | 3.4932 | 0.8238 | 1.7703
2012-05 | 2012-07-04 | ADCP | 259 | B | 2012-06-17 |  | 330 | 10 | 1 | 154 | 88.3 | 3.5638 | 0.99599 | 1.7441
2012-05 | 2012-07-05 | 65 | 266 | A | 2012-06-17 |  | 330 | 10 | 1 | 112 | 67.2 | 2.4301 | 1.0401 | 1.6667
2012-05 | 2012-07-04 | 65 | 266 | B | 2012-06-17 |  | 330 | 10 | 1 | 113 | 68.5 | 2.4138 | 1.1235 | 1.6496
2012-05 | 2012-07-05 | 65 | 268 | A | 2012-06-17 |  | 330 | 10 | 1 | 153 | 87.8 | 3.5366 | 0.99729 | 1.7426
2012-05 | 2012-07-04 | 65 | 268 | B | 2012-06-17 |  | 330 | 10 | 1 | 153 | 88.2 | 3.5149 | 1.0396 | 1.7347
2012-05 | 2012-07-05 | 65 | 269 | A | 2012-06-17 |  | 330 | 10 | 1 | 155 | 88.3 | 3.618 | 0.94174 | 1.7554
2012-05 | 2012-07-04 | 65 | 269 | B | 2012-06-17 |  | 330 | 10 | 1 | 154 | 89 | 3.5258 | 1.0701 | 1.7303
2012-05 | 2012-07-05 | 62 | 277 | A | 2012-06-17 |  | 330 | 10 | 1 | 105 | 61.8 | 2.3433 | 0.84801 | 1.699
2012-05 | 2012-07-04 | 62 | 277 | B | 2012-06-17 |  | 330 | 10 | 1 | 94.3 | 54.9 | 2.1372 | 0.69782 | 1.7177
2012-05 | 2012-07-05 | 62 | 279 | A | 2012-06-17 |  | 330 | 10 | 1 | 123 | 71.2 | 2.8098 | 0.86693 | 1.7275
2012-05 | 2012-07-04 | 62 | 279 | B | 2012-06-17 |  | 330 | 10 | 1 | 121 | 69.2 | 2.8098 | 0.76365 | 1.7486
2012-05 | 2012-07-05 | 62 | 280 | A | 2012-06-17 |  | 330 | 10 | 1 | 125 | 72 | 2.8749 | 0.84315 | 1.7361
2012-05 | 2012-07-04 | 62 | 280 | B | 2012-06-17 |  | 330 | 10 | 1 | 123 | 71.2 | 2.8098 | 0.86693 | 1.7275

## Std & blanks
Cruise: 2012-05 June SoG Peter Chandler
Date Analyzed | Measurement | Blank | Low | High | Stand-by
2012-07-03 | before | 0 | 13.5 | 73.5 | 0
2012-07-04 | before | 0 | 13.7 | 74.9 | 0
2012-07-04 | after | 0 | 13.5 | 74.2 | 0
2012-07-05 | before | 0 | 13.5 | 74.2 | 0
2012-07-05 | after | 0 | 13.4 | 73.4 | 0

## Flags
Quality Flags for Water Samples
Flag | Value Definition
1 | Sample for this measurement was drawn from water bottle but not analyzed (e.g. broken sample
bottle; nitrate not analyzed in anoxic water; sample lost).
2 | Acceptable measurement (not normally used).
3 | Questionable measurement (potential problem observed in sampling, analysis, or value; e.g.
poor agreement between reps but unclear which is better; Niskin integrity questionable but not
severe). Suspected misfire or mis-sample would be noted as an outlier and would be flagged “3”.
4 | Bad measurement (known problem with sampling or analysis but not serious enough to
completely discard the value; e.g. Niskin integrity was badly compromised; bubble in oxygen
sample; chlorophyll filter askew on funnel).
5 | Measurement not reported because the value was clearly bad. Use only when a value is clearly
unreasonable or unavailable.
6 | Mean of replicate measurements (summary of replicates and table of replicate data must be included
in the quality flagged file).
7 | Manual chromatographic peak measurement.
8 | Irregular digital chromatographic peak integration.
9 | Sample not drawn for this measurement from this bottle (planning to sample this bottle, but it didn’t
get collected because the Niskin did not close; there was no water left in the Niskin; the Niskin was
emptied before it was sampled; or we simply forgot).
Chlorophyll IOS Quality Flags
Flag | Value Definition
1 | Sample was collected but not filtered (it was forgotten)
3 | Chlorophyll sample sat in the fridge >12 hours prior to filtration; variability of reps > 15%;
filter was stuck to side of vial and only half submerged in acetone after extraction; suspected
misfire/mis-sample as sample doesn’t fit profile
4 | Known problem with analysis; chl filter was askew; filtration volume uncertain due to large
spill; chl sample took >1 hour to filter; known dilution problem, variability of reps > 50 %
5 | Forgot to acidify chl sample; sample holder turned so that no light getting into fluorometer;
value clearly unreasonable
9 | Planning to sample but for some reason sample not drawn for this measurement
from this bottle: niskin did not close, no water left in niskin, niskin emptied before sampling