## Method and notes
DMS analysis method
All DMS samples were collected in 250mL ground glass stoppered bottles and stored in a fridge, in the dark and removed one at a time before analysis.
A sample was loaded onto the stripper and purged with UHP Nitrogen for 10 minutes at ~100mL/min.
The DMS was extracted from the water and absorbed onto a Tenax TA trap kept at -80oC.
The trap was subsequently desorbed at 100oC (with a dewar containing boiling water) onto a Chromasorb 330 column which eluted onto a Flame Photometric Detector (FPD).
All samples were run as soon as possible after being collected.
DMS Calibration
A four to six level calibration table was used for calculating the concentrations of DMS.
The standards were prepared in water and run under the same conditions, as described above, for the samples.
A calibration curve was valid for 12 hours.
If analysis exceeded 12 hours a continuing calibration standard was run to ensure the calibration curve was still within acceptable limits.
Quality control
System blanks and duplicates were run approximately every 13 samples to ensure the system remained free of contamination and had acceptable reproducibility.
Stripping efficiency was evaluated at the beginning of the cruise and was proven to be acceptable at over 96%.
Large difference (90%) between duplicates at P26 is addressed in report.
System
The system worked very well this cruise.
No problems with flows or valves.
Notes specific for this cruise
The average of duplicates is reported.

## QF file
Event_Number | Station | Sample_Number | Dimethyl_Sulphide | Flag:Dimethyl_Sulphide | Comments
5 | P2 | 14 | <
5 | P2 | 15 | <
5 | P2 | 16 | 0.37827
5 | P2 | 17 | 0.42689
5 | P2 | 18 | <
5 | P2 | 19 | 0.56306
5 | P2 | 20 | 0.96 | 6
5 | P2 | 21 | 1.8141
5 | P2 | 22 | 1.6044
5 | P2 | 23 | 2.1933
5 | P2 | 24 | 2.8253
7 | P4 | 30 | <
7 | P4 | 31 | <
7 | P4 | 32 | 0.37827
7 | P4 | 33 | 0.86447
7 | P4 | 34 | 1.2858
7 | P4 | 35 | 2.691
7 | P4 | 36 | 6.1085
7 | P4 | 37 | 7.0061
7 | P4 | 38 | 8.0061
7 | P4 | 39 | 7.82 | 6
7 | P4 | 40 | 10.2192
7 | P4 | 41 | 8.3974
7 | P4 | 42 | 8.0534
7 | P4 | 43 | 6.4615
27 | P12 | 214 | <
27 | P12 | 215 | <
27 | P12 | 216 | <
27 | P12 | 217 | <
27 | P12 | 218 | 0.6044
27 | P12 | 219 | 0.71096
27 | P12 | 220 | 1.331
27 | P12 | 221 | 1.396
27 | P12 | 222 | 1.2446
27 | P12 | 223 | 1.32 | 6
27 | P12 | 224 | 1.3142
27 | P12 | 225 | 1.3558
27 | P12 | 226 | 1.2265
27 | P12 | 227 | 1.2799
44 | P16 | 352 | <
44 | P16 | 353 | <
44 | P16 | 354 | <
44 | P16 | 355 | <
44 | P16 | 356 | <
44 | P16 | 357 | 0.38854
44 | P16 | 358 | 0.62598
44 | P16 | 359 | 0.85731
44 | P16 | 360 | 0.83 | 6
44 | P16 | 361 | 0.96507
44 | P16 | 362 | 1.0533
44 | P16 | 363 | 0.82897
44 | P16 | 364 | 0.88504
44 | P16 | 365 | 0.92562
62 | P20 | 508 | <
62 | P20 | 509 | <
62 | P20 | 510 | <
62 | P20 | 511 | <
62 | P20 | 512 | <
62 | P20 | 513 | 0.54563
62 | P20 | 514 | 0.67204
62 | P20 | 515 | 0.8436
62 | P20 | 516 | 0.70375
62 | P20 | 517 | 0.81 | 6
62 | P20 | 518 | 0.58474
62 | P20 | 519 | 0.74865
62 | P20 | 520 | 0.77704
62 | P20 | 521 | 0.67204
86 | P26 | 680 | <
86 | P26 | 681 | <
86 | P26 | 682 | <
86 | P26 | 683 | <
86 | P26 | 684 | 0.3595
86 | P26 | 685 | 1.127
86 | P26 | 686 | 1.7757
86 | P26 | 687 | 2.1628
86 | P26 | 688 | 2.3401
86 | P26 | 689 | 2.81 | 6
86 | P26 | 690 | 1.7967
86 | P26 | 691 | 1.6741
86 | P26 | 692 | 1.5086
86 | P26 | 693 | 1.5896

## raw data
Cruise 2012-12
[5 empty] | Time | Time
Date | Station | Sample # | Niskin | Depth | Sample | Sample | MDL | DMS
[5 empty] | Taken | Run
2012 |  |  |  | m | (local) | (local) | nM | nM
2012-05-24 | P2 | 14 | 1 | 100 | 9:37 | 9:49 | 0.1 | <
2012-05-24 | P2 | 15 | 2 | 75 | 9:37 | - | 0.1 | <
2012-05-24 | P2 | 16 | 3 | 50 | 9:37 | - | 0.1 | 0.37827
2012-05-24 | P2 | 17 | 4 | 40 | 9:37 | - | 0.1 | 0.42689
2012-05-24 | P2 | 18 | 5 | 30 | 9:37 | - | 0.1 | <
2012-05-24 | P2 | 19 | 6 | 25 | 9:37 | - | 0.1 | 0.56306
2012-05-24 | P2 | 20 | 7 | 20 | 9:37 | 11:41 | 0.1 | 0.89585
2012-05-24 | P2 | 20 | 7 | 20 | 9:37 | - | 0.1 | 1.011
2012-05-24 | P2 | 21 | 8 | 15 | 9:37 | - | 0.1 | 1.8141
2012-05-24 | P2 | 22 | 9 | 10 | 9:37 | - | 0.1 | 1.6044
2012-05-24 | P2 | 23 | 10 | 5 | 9:37 | - | 0.1 | 2.1933
2012-05-24 | P2 | 24 | 11 | 0 | 9:37 | - | 0.1 | 2.8253
2012-05-24 | P4 | 30 | 1 | 300 | 14:28 | 14:44 | 0.1 | <
2012-05-24 | P4 | 31 | 2 | 200 | 14:28 | - | 0.1 | <
2012-05-24 | P4 | 32 | 3 | 175 | 14:28 | - | 0.1 | 0.37827
2012-05-24 | P4 | 33 | 4 | 100 | 14:28 | - | 0.1 | 0.86447
2012-05-24 | P4 | 34 | 5 | 75 | 14:28 | - | 0.1 | 1.2858
2012-05-24 | P4 | 35 | 6 | 50 | 14:28 | - | 0.1 | 2.691
2012-05-24 | P4 | 36 | 7 | 40 | 14:28 | - | 0.1 | 6.1085
2012-05-24 | P4 | 37 | 8 | 30 | 14:28 | - | 0.1 | 7.0061
2012-05-24 | P4 | 38 | 9 | 25 | 14:28 | - | 0.1 | 8.0061
2012-05-24 | P4 | 39 | 10 | 20 | 14:28 | 16:25 | 0.1 | 8.009
2012-05-24 | P4 | 39 | 10 | 20 | 14:28 | - | 0.1 | 7.6339
2012-05-24 | P4 | 40 | 11 | 15 | 14:28 | - | 0.1 | 10.2192
2012-05-24 | P4 | 41 | 12 | 10 | 14:28 | - | 0.1 | 8.3974
2012-05-24 | P4 | 42 | 13 | 5 | 14:28 | - | 0.1 | 8.0534
2012-05-24 | P4 | 43 | 14 | 0 | 14:28 | 19:15 | 0.1 | 6.4615
2012-05-26 | P12 | 214 | 1 | 300 | 15:10 | 15:27 | 0.1 | <
2012-05-26 | P12 | 215 | 2 | 200 | 15:10 | - | 0.1 | <
2012-05-26 | P12 | 216 | 3 | 175 | 15:10 | - | 0.1 | <
2012-05-26 | P12 | 217 | 4 | 100 | 15:10 | - | 0.1 | <
2012-05-26 | P12 | 218 | 5 | 75 | 15:10 | - | 0.1 | 0.6044
2012-05-26 | P12 | 219 | 6 | 50 | 15:10 | 17:22 | 0.1 | 0.71096
2012-05-26 | P12 | 220 | 7 | 40 | 15:10 | - | 0.1 | 1.331
2012-05-26 | P12 | 221 | 8 | 30 | 15:10 | - | 0.1 | 1.396
2012-05-26 | P12 | 222 | 9 | 25 | 15:10 | - | 0.1 | 1.2446
2012-05-26 | P12 | 223 | 10 | 20 | 15:10 | - | 0.1 | 1.4039
2012-05-26 | P12 | 223 | 10 | 20 | 15:10 | - | 0.1 | 1.2446
2012-05-26 | P12 | 224 | 11 | 15 | 15:10 | - | 0.1 | 1.3142
2012-05-26 | P12 | 225 | 12 | 10 | 15:10 | - | 0.1 | 1.3558
2012-05-26 | P12 | 226 | 13 | 5 | 15:10 | - | 0.1 | 1.2265
2012-05-26 | P12 | 227 | 14 | 0 | 15:10 | 19:30 | 0.1 | 1.2799
2012-05-28 | P16 | 352 | 1 | 300 | 14:05 | 14:43 | 0.1 | <
2012-05-28 | P16 | 353 | 2 | 200 | 14:05 | - | 0.1 | <
2012-05-28 | P16 | 354 | 3 | 175 | 14:05 | - | 0.1 | <
2012-05-28 | P16 | 355 | 4 | 100 | 14:05 | - | 0.1 | <
2012-05-28 | P16 | 356 | 5 | 75 | 14:05 | - | 0.1 | <
2012-05-28 | P16 | 357 | 6 | 50 | 14:05 | - | 0.1 | 0.38854
2012-05-28 | P16 | 358 | 7 | 40 | 14:05 | 16:02 | 0.1 | 0.62598
2012-05-28 | P16 | 359 | 8 | 30 | 14:05 | - | 0.1 | 0.85731
2012-05-28 | P16 | 360 | 9 | 25 | 14:05 | - | 0.1 | 0.95204
2012-05-28 | P16 | 361 | 10 | 20 | 14:05 | - | 0.1 | 0.67631
2012-05-28 | P16 | 361 | 10 | 20 | 14:05 | - | 0.1 | 0.96507
2012-05-28 | P16 | 362 | 11 | 15 | 14:05 | - | 0.1 | 1.0533
2012-05-28 | P16 | 363 | 12 | 10 | 14:05 | - | 0.1 | 0.82897
2012-05-28 | P16 | 364 | 13 | 5 | 14:05 | - | 0.1 | 0.88504
2012-05-28 | P16 | 365 | 14 | 0 | 14:05 | 18:48 | 0.1 | 0.92562
2012-05-30 | P20 | 508 | 1 | 300 | 13:57 | 14:10 | 0.1 | <
2012-05-30 | P20 | 509 | 2 | 200 | 13:57 | - | 0.1 | <
2012-05-30 | P20 | 510 | 3 | 175 | 13:57 | - | 0.1 | <
2012-05-30 | P20 | 511 | 4 | 100 | 13:57 | - | 0.1 | <
2012-05-30 | P20 | 512 | 5 | 75 | 13:57 | - | 0.1 | <
2012-05-30 | P20 | 513 | 6 | 50 | 13:57 | 15:18 | 0.1 | 0.54563
2012-05-30 | P20 | 514 | 7 | 40 | 13:57 | - | 0.1 | 0.67204
2012-05-30 | P20 | 515 | 8 | 30 | 13:57 | - | 0.1 | 0.8436
2012-05-30 | P20 | 516 | 9 | 25 | 13:57 | - | 0.1 | 0.70375
2012-05-30 | P20 | 517 | 10 | 20 | 13:57 | 16:26 | 0.1 | 0.89306
2012-05-30 | P20 | 517 | 10 | 20 | 13:57 | - | 0.1 | 0.73401
2012-05-30 | P20 | 518 | 11 | 15 | 13:57 | - | 0.1 | 0.58474
2012-05-30 | P20 | 519 | 12 | 10 | 13:57 | - | 0.1 | 0.74865
2012-05-30 | P20 | 520 | 13 | 5 | 13:57 | - | 0.1 | 0.77704
2012-05-30 | P20 | 521 | 14 | 0 | 13:57 | 18:06 | 0.1 | 0.67204
2012-06-02 | P26 | 680 | 1 | 300 | 16:24 | 16:37 | 0.1 | <
2012-06-02 | P26 | 681 | 2 | 200 | 16:24 | - | 0.1 | <
2012-06-02 | P26 | 682 | 3 | 175 | 16:24 | - | 0.1 | <
2012-06-02 | P26 | 683 | 4 | 100 | 16:24 | 17:44 | 0.1 | <
2012-06-02 | P26 | 684 | 5 | 75 | 16:24 | - | 0.1 | 0.3595
2012-06-02 | P26 | 685 | 6 | 50 | 16:24 | - | 0.1 | 1.127
2012-06-02 | P26 | 686 | 7 | 40 | 16:24 | - | 0.1 | 1.7757
2012-06-02 | P26 | 687 | 8 | 30 | 16:24 | - | 0.1 | 2.1628
2012-06-02 | P26 | 688 | 9 | 25 | 16:24 | - | 0.1 | 2.3401
2012-06-02 | P26 | 689 | 10 | 20 | 16:24 | 19:09 | 0.1 | 1.5415
2012-06-02 | P26 | 689 | 10 | 20 | 16:24 | - | 0.1 | 4.0881
2012-06-02 | P26 | 690 | 11 | 15 | 16:24 | - | 0.1 | 1.7967
2012-06-02 | P26 | 691 | 12 | 10 | 16:24 | - | 0.1 | 1.6741
2012-06-02 | P26 | 692 | 13 | 5 | 16:24 | - | 0.1 | 1.5086
2012-06-02 | P26 | 693 | 14 | 0 | 16:24 | 20:32 | 0.1 | 1.5896

## Duplicates
Cruise 2012-12
Precision of Duplicates
| ID | Sample | Duplicate | Relative | (S-D)SQ
| (Sample #) | (S) | (D) | % Difference
P2 | 20 | 0.9 | 1.01 | 11.5183 | 0.0121 | Sum of (S-D)SQ | 6.7943
P4 | 39 | 8.01 | 7.63 | 4.8593 | 0.1444 | Count | 6
P12 | 223 | 1.4 | 1.24 | 12.1212 | 0.0256 | Sum/2/Count | 0.56619
P16 | 361 | 0.68 | 0.97 | 35.1515 | 0.0841 | SQR of Sum/2/Count | 0.75246
P20 | 517 | 0.89 | 0.73 | 19.7531 | 0.0256
P26 | 689 | 1.54 | 4.09 | 90.5861 | 6.5025
[6 empty] | Replicate # | 2
1.4142
0.53207
|  |  | Mean | 28.9983