## Method and notes
DMS analysis method
All DMS samples were collected in 250mL ground glass stoppered bottles and stored in a fridge, in the dark and removed one at a time before analysis.
A sample was loaded onto the stripper and purged with UHP Nitrogen for 10 minutes at ~100mL/min.
The DMS was extracted from the water and absorbed onto a Tenax TA trap kept at -80oC.
The trap was subsequently desorbed at 100oC (with a dewar containing boiling water) onto a Chromasorb 330 column which eluted onto a Flame Photometric Detector (FPD).
All samples were run as soon as possible after being collected.
DMS Calibration
A four to six level calibration table was used for calculating the concentrations of DMS.
The standards were prepared in water and run under the same conditions, as described above, for the samples.
A calibration curve was valid for 12 hours.
If analysis exceeded 12 hours a continuing calibration standard was run to ensure the calibration curve was still within acceptable limits.
Quality control
System blanks and duplicates were run approximately every 13 samples to ensure the system remained free of contamination and had acceptable reproducibility.
Stripping efficiency was evaluated at the beginning of the cruise and was proven to be acceptable at over 98%.
System
The system worked very well this cruise.
Notes specific for this cruise
The average of duplicates is reported.

## QF file
Event_Number | Station | Sample_Number | Dimethyl_Sulphide | Flag:Dimethyl_Sulphide | Comments
5 | P2 | 22 | 0.65406
5 | P2 | 23 | 0.30335
5 | P2 | 24 | 0.60057
5 | P2 | 25 | 0.42709
5 | P2 | 26 | 1.8834
5 | P2 | 27 | 2.5973
5 | P2 | 28 | 2.41 | 6
5 | P2 | 29 | 2.6486
5 | P2 | 30 | 11.6841
5 | P2 | 31 | 20.482
5 | P2 | 32 | - | 5
8 | P4 | 38 | <
8 | P4 | 39 | <
8 | P4 | 40 | <
8 | P4 | 41 | <
8 | P4 | 42 | <
8 | P4 | 43 | <
8 | P4 | 44 | <
8 | P4 | 45 | 0.31764
8 | P4 | 46 | 0.42709
8 | P4 | 47 | 0.55 | 6
8 | P4 | 48 | 1.4585
8 | P4 | 49 | 2.7793
8 | P4 | 50 | 3.9633
8 | P4 | 51 | 4.0236
26 | P12 | 161 | <
26 | P12 | 162 | <
26 | P12 | 163 | <
26 | P12 | 164 | 0.39686
26 | P12 | 165 | 2.4456
26 | P12 | 166 | 4.5345
26 | P12 | 167 | 10.3554
26 | P12 | 168 | 12.3205
26 | P12 | 169 | 10.28 | 6
26 | P12 | 170 | 8.5487
26 | P12 | 171 | 8.1001
26 | P12 | 172 | 11.9583
26 | P12 | 173 | 12.5672
42 | P16 | 318 | <
42 | P16 | 319 | <
42 | P16 | 320 | <
42 | P16 | 321 | 0.28551
42 | P16 | 322 | 1.4249
42 | P16 | 323 | 7.0064
42 | P16 | 324 | 14.2182
42 | P16 | 325 | 16.9018
42 | P16 | 326 | 15.01 | 6
42 | P16 | 327 | 11.8144
42 | P16 | 328 | 9.8911
42 | P16 | 329 | 8.6008
42 | P16 | 330 | 13.0238
58 | P20 | 430 | <
58 | P20 | 431 | <
58 | P20 | 432 | 0.39478
58 | P20 | 433 | 0.44941
58 | P20 | 434 | 4.3158
58 | P20 | 435 | 10.8317
58 | P20 | 436 | 14.9003
58 | P20 | 437 | 15.3336
58 | P20 | 438 | 17.5565
58 | P20 | 439 | 16.3965
58 | P20 | 440 | 13.5679
58 | P20 | 441 | 12.1485
58 | P20 | 442 | 16.7131
70 | P26 | 557 | <
70 | P26 | 558 | <
70 | P26 | 559 | 0.32551
70 | P26 | 560 | 0.47682
70 | P26 | 561 | 0.74387
70 | P26 | 562 | 1.6054
70 | P26 | 563 | 18.3759
70 | P26 | 564 | 20.0171
70 | P26 | 565 | 22.59
70 | P26 | 566 | 23.1655
70 | P26 | 567 | 21.8223
70 | P26 | 568 | 23.7563
70 | P26 | 569 | 23.9506

## raw data
Cruise 2012-13
[5 empty] | Time | Time
Date | Station | Sample # | Niskin | Depth | Sample | Sample | MDL | DMS
[5 empty] | Taken | Run
2013 |  |  |  | m | (local) | (local) | nM | nM
2012-08-16 | P2 | 22 | 1 | 100 | 9:43 | 10:16 | 0.1 | 0.65406
2012-08-16 | P2 | 23 | 2 | 75 | 9:43 | - | 0.1 | 0.30335
2012-08-16 | P2 | 24 | 3 | 50 | 9:43 | - | 0.1 | 0.60057
2012-08-16 | P2 | 25 | 4 | 40 | 9:43 | - | 0.1 | 0.42709
2012-08-16 | P2 | 26 | 5 | 30 | 9:43 | - | 0.1 | 1.8834
2012-08-16 | P2 | 27 | 6 | 25 | 9:43 | - | 0.1 | 2.5973
2012-08-16 | P2 | 28 | 7 | 20 | 9:43 | - | 0.1 | 2.3846
2012-08-16 | P2 | 28 | 7 | 20 | 9:43 | 12:09 | 0.1 | 2.4444
2012-08-16 | P2 | 29 | 8 | 15 | 9:43 | - | 0.1 | 2.6486
2012-08-16 | P2 | 30 | 9 | 10 | 9:43 | - | 0.1 | 11.6841
2012-08-16 | P2 | 31 | 10 | 5 | 9:43 | 13:17 | 0.1 | 20.482
2012-08-16 | P2 | 32 | 11 | 0 | 9:43 | - | 0.1 | e
2012-08-16 | P4 | 38 | 1 | 300 | 14:38 | 15:20 | 0.1 | <
2012-08-16 | P4 | 39 | 2 | 200 | 14:38 | - | 0.1 | <
2012-08-16 | P4 | 40 | 3 | 175 | 14:38 | - | 0.1 | <
2012-08-16 | P4 | 41 | 4 | 100 | 14:38 | - | 0.1 | <
2012-08-16 | P4 | 42 | 5 | 75 | 14:38 | - | 0.1 | <
2012-08-16 | P4 | 43 | 6 | 50 | 14:38 | - | 0.1 | <
2012-08-16 | P4 | 44 | 7 | 40 | 14:38 | - | 0.1 | <
2012-08-16 | P4 | 45 | 8 | 30 | 14:38 | - | 0.1 | 0.31764
2012-08-16 | P4 | 46 | 9 | 25 | 14:38 | - | 0.1 | 0.42709
2012-08-16 | P4 | 47 | 10 | 20 | 14:38 | - | 0.1 | 0.54246
2012-08-16 | P4 | 47 | 10 | 20 | 14:38 | - | 0.1 | 0.55961
2012-08-16 | P4 | 48 | 11 | 15 | 14:38 | - | 0.1 | 1.4585
2012-08-16 | P4 | 49 | 12 | 10 | 14:38 | - | 0.1 | 2.7793
2012-08-16 | P4 | 50 | 13 | 5 | 14:38 | - | 0.1 | 3.9633
2012-08-16 | P4 | 51 | 14 | 0 | 14:38 | 20:03 | 0.1 | 4.0236
2012-08-18 | P12 | 161 | 1 | 300 | 14:47 | 15:30 | 0.1 | <
2012-08-18 | P12 | 162 | 2 | 200 | 14:47 | - | 0.1 | <
2012-08-18 | P12 | 163 | 3 | 100 | 14:47 | - | 0.1 | <
2012-08-18 | P12 | 164 | 4 | 75 | 14:47 | - | 0.1 | 0.39686
2012-08-18 | P12 | 165 | 5 | 50 | 14:47 | - | 0.1 | 2.4456
2012-08-18 | P12 | 166 | 6 | 40 | 14:47 | - | 0.1 | 4.5345
2012-08-18 | P12 | 167 | 7 | 30 | 14:47 | - | 0.1 | 10.3554
2012-08-18 | P12 | 168 | 8 | 25 | 14:47 | - | 0.1 | 12.3205
2012-08-18 | P12 | 169 | 9 | 20 | 14:47 | - | 0.1 | 9.9628
2012-08-18 | P12 | 169 | 9 | 20 | 14:47 | - | 0.1 | 10.5901
2012-08-18 | P12 | 170 | 10 | 15 | 14:47 | - | 0.1 | 8.5487
2012-08-18 | P12 | 171 | 11 | 10 | 14:47 | - | 0.1 | 8.1001
2012-08-18 | P12 | 172 | 12 | 5 | 14:47 | - | 0.1 | 11.9583
2012-08-18 | P12 | 173 | 13 | 0 | 14:47 | 20:00 | 0.1 | 12.5672
0.1
2012-08-20 | P16 | 318 | 1 | 300 | 15:22 | 16:00 | 0.1 | <
2012-08-20 | P16 | 319 | 2 | 200 | 15:22 | - | 0.1 | <
2012-08-20 | P16 | 320 | 3 | 100 | 15:22 | - | 0.1 | <
2012-08-20 | P16 | 321 | 4 | 75 | 15:22 | - | 0.1 | 0.28551
2012-08-20 | P16 | 322 | 5 | 50 | 15:22 | - | 0.1 | 1.4249
2012-08-20 | P16 | 323 | 6 | 40 | 15:22 | - | 0.1 | 7.0064
2012-08-20 | P16 | 324 | 7 | 30 | 15:22 | - | 0.1 | 14.2182
2012-08-20 | P16 | 325 | 8 | 25 | 15:22 | - | 0.1 | 16.9018
2012-08-20 | P16 | 326 | 9 | 20 | 15:22 | - | 0.1 | 14.3002
2012-08-20 | P16 | 326 | 9 | 20 | 15:22 | 19:08 | 0.1 | 15.7232
2012-08-20 | P16 | 327 | 10 | 15 | 15:22 | - | 0.1 | 11.8144
2012-08-20 | P16 | 328 | 11 | 10 | 15:22 | - | 0.1 | 9.8911
2012-08-20 | P16 | 329 | 12 | 5 | 15:22 | - | 0.1 | 8.6008
2012-08-20 | P16 | 330 | 13 | 0 | 15:22 | 20:17 | 0.1 | 13.0238
2012-08-22 | P20 | 430 | 1 | 300 | 11:36 | 12:15 | 0.1 | <
2012-08-22 | P20 | 431 | 2 | 200 | 11:36 | - | 0.1 | <
2012-08-22 | P20 | 432 | 3 | 100 | 11:36 | - | 0.1 | 0.39478
2012-08-22 | P20 | 433 | 4 | 75 | 11:36 | - | 0.1 | 0.44941
2012-08-22 | P20 | 434 | 5 | 50 | 11:36 | - | 0.1 | 4.3158
2012-08-22 | P20 | 435 | 6 | 40 | 11:36 | - | 0.1 | 10.8317
2012-08-22 | P20 | 436 | 7 | 30 | 11:36 | - | 0.1 | 14.9003
2012-08-22 | P20 | 437 | 8 | 25 | 11:36 | 14:15 | 0.1 | 15.3336
2012-08-22 | P20 | 438 | 9 | 20 | 11:36 | - | 0.1 | 3.36 e
2012-08-22 | P20 | 438 | 9 | 20 | 11:36 | - | 0.1 | 17.5565
2012-08-22 | P20 | 439 | 10 | 15 | 11:36 | - | 0.1 | 16.3965
2012-08-22 | P20 | 440 | 11 | 10 | 11:36 | - | 0.1 | 13.5679
2012-08-22 | P20 | 441 | 12 | 5 | 11:36 | - | 0.1 | 12.1485
2012-08-22 | P20 | 442 | 17 | 0 | 11:36 | 15:57 | 0.1 | 16.7131
2012-08-24 | P26 | 557 | 1 | 300 | 12:40 | 13:20 | 0.1 | <
2012-08-24 | P26 | 558 | 2 | 200 | 12:40 | - | 0.1 | <
2012-08-24 | P26 | 559 | 3 | 100 | 12:40 | - | 0.1 | 0.32551
2012-08-24 | P26 | 560 | 4 | 75 | 12:40 | - | 0.1 | 0.47682
2012-08-24 | P26 | 561 | 5 | 50 | 12:40 | - | 0.1 | 0.74387
2012-08-24 | P26 | 562 | 6 | 40 | 12:40 | - | 0.1 | 1.6054
2012-08-24 | P26 | 563 | 7 | 30 | 12:40 | - | 0.1 | 18.3759
2012-08-24 | P26 | 564 | 8 | 25 | 12:40 | 15:17 | 0.1 | 20.0171
2012-08-24 | P26 | 565 | 9 | 20 | 12:40 | - | 0.1 | 21.0658
2012-08-24 | P26 | 565 | 9 | 20 | 12:40 | - | 0.1 | 24.0983
2012-08-24 | P26 | 566 | 10 | 15 | 12:40 | - | 0.1 | 23.1655
2012-08-24 | P26 | 567 | 11 | 10 | 12:40 | - | 0.1 | 21.8223
2012-08-24 | P26 | 568 | 12 | 5 | 12:40 | - | 0.1 | 23.7563
2012-08-24 | P26 | 569 | 13 | 0 | 12:40 | 17:30 | 0.1 | 23.9506
e = lost sample or bad injection

## Duplicates
Cruise 2012-13
Precision of Duplicates
| ID | Sample | Duplicate | Relative | (S-D)SQ
| (Sample #) | (S) | (D) | % Difference
P2 | 28 | 2.38 | 2.44 | 2.4896 | 0.0036 | Sum of (S-D)SQ | 11.5982
P4 | 47 | 0.54 | 0.56 | 3.6364 | 0.0004 | Count | 5
P12 | 169 | 9.96 | 10.59 | 6.1314 | 0.3969 | Sum/2/Count | 1.1598
P16 | 326 | 14.3 | 15.72 | 9.4604 | 2.0164 | SQR of Sum/2/Count | 1.0769
P26 | 565 | 21.07 | 24.1 | 13.416 | 9.1809
[6 empty] | Replicate # | 2
1.4142
0.76152
|  |  | Mean | 7.0267