## File List
Number of Files= |  | 10
Pair # | Primary File | Secondary File | First Row in Main | Last Row in Main | Comparison
1 | 2012-13-0001.mrg | 2012-13-0001.sam | 11 | 20 | 2012-13-0001.mrg & 2012-13-0001.sam
2 | 2012-13-0003.mrg | 2012-13-0003.sam | 22 | 28 | 2012-13-0003.mrg & 2012-13-0003.sam
3 | 2012-13-0010.mrg | 2012-13-0010.sam | 30 | 48 | 2012-13-0010.mrg & 2012-13-0010.sam
4 | 2012-13-0020.mrg | 2012-13-0020.sam | 50 | 68 | 2012-13-0020.mrg & 2012-13-0020.sam
5 | 2012-13-0029.mrg | 2012-13-0029.sam | 70 | 91 | 2012-13-0029.mrg & 2012-13-0029.sam
6 | 2012-13-0041.mrg | 2012-13-0041.sam | 93 | 116 | 2012-13-0041.mrg & 2012-13-0041.sam
7 | 2012-13-0052.mrg | 2012-13-0052.sam | 118 | 141 | 2012-13-0052.mrg & 2012-13-0052.sam
8 | 2012-13-0066.mrg | 2012-13-0066.sam | 143 | 166 | 2012-13-0066.mrg & 2012-13-0066.sam
9 | 2012-13-0087.mrg | 2012-13-0087.sam | 168 | 182 | 2012-13-0087.mrg & 2012-13-0087.sam
10 | 2012-13-0090.mrg | 2012-13-0090.sam | 184 | 186 | 2012-13-0090.mrg & 2012-13-0090.sam

## (DOX_CTD - DOX_BOT)
Calculation of Linear Least Squares Fit For
(DOX_CTD - DOX_BOT)
2
Fit Equation: Diff = m * Prop + b
where: Diff =Diff (DOX_CTD - DOX_BOT), Prop=DOX_CTD
Coefficients |  |  |  | Error Estimates |  |  |  | Regression Line Limits
| Value | Std Err. |  | Coeff of Determination |  | 0.87865 |  | X | CALC Y
m= | -0.035661 | 0.0023069 |  | Std Dev of Resid |  | 0.013735 |  | 0.19325 | -0.039181
b= | -0.032289 | 0.0038786 |  | Resid Sum of Squares |  | 0.0062256 |  | 3.0684 | -0.14171
# of Values Extracted = |  |  | 167
# of Values Used in Fit = |  |  | 35
File | Use | Pressure | DOX_CTD | DOX_CTD | Diff (DOX_CTD - DOX_BOT) |  |  |  | Fit vs. | DOX_CTD
Pair # | in Fit? | Average | Average | Std Dev | Measured | Fit | Resid |  | X | Y
1 | NO | 221.25 | 0.43221 | 0.0043873 | 0.43221 | -0.047702 | -0.47991 |  | 1.2671 | -0.067921
1 | NO | 201.191 | 0.04832 | 0.0019731 | 0.04832 | -0.034012 | -0.082332 |  | 0.57371 | -0.032295
1 | NO | 175.796 | 0.045635 | 0.00096148 | 0.045635 | -0.033917 | -0.079551 |  | 0.34537 | -0.039627
1 | NO | 150.16 | 0.044734 | 0.00175 | 0.044734 | -0.033884 | -0.078619 |  | 0.19325 | -0.021751
1 | NO | 125.179 | 0.11506 | 0.0026926 | 0.056062 | -0.036392 | -0.092455 |  | 1.256 | -0.091033
1 | NO | 75.5405 | 0.43401 | 0.0042372 | -0.00098756 | -0.047766 | -0.046779 |  | 0.60984 | -0.050162
1 | NO | 50.7407 | 2.4675 | 0.014133 | 0.6875 | -0.12028 | -0.80778 |  | 0.3145 | -0.065502
1 | NO | 25.818 | 4.1752 | 0.01464 | -0.02278 | -0.18118 | -0.1584 |  | 0.21599 | -0.026008
1 | NO | 10.6874 | 8.476 | 0.032671 | 0.66704 | -0.33455 | -1.0016 |  | 2.6135 | -0.13649
1 | NO | 5.5597 | 8.8065 | 0.013898 | -0.26349 | -0.34633 | -0.082845 |  | 2.5663 | -0.12072
2 | NO | 110.307 | 1.6474 | 0.0023557 | -0.060635 | -0.091035 | -0.030401 |  | 2.3224 | -0.12165
2 | NO | 100.509 | 1.6333 | 0.0019075 | -0.078714 | -0.090533 | -0.01182 |  | 1.7954 | -0.079614
2 | NO | 75.8173 | 3.2607 | 0.0045442 | -0.080257 | -0.14857 | -0.068312 |  | 1.1716 | -0.073369
2 | NO | 51.3004 | 3.6935 | 0.015382 | -0.18753 | -0.164 | 0.023526 |  | 0.4985 | -0.070502
2 | NO | 25.5082 | 3.9368 | 0.00551 | -0.16124 | -0.17268 | -0.011431 |  | 0.28979 | -0.058212
2 | NO | 10.4383 | 5.5341 | 0.032693 | -0.36391 | -0.22964 | 0.13427 |  | 0.24319 | -0.025809
2 | NO | 5.5609 | 6.9436 | 0.058332 | -0.52842 | -0.2799 | 0.24852 |  | 2.871 | -0.11901
3 | NO | 1310.48 | 0.43385 | 0.0022144 | -0.032148 | -0.047761 | -0.015612 |  | 2.7621 | -0.12593
3 | NO | 1251.35 | 0.3816 | 0.0029804 | -0.075398 | -0.045897 | 0.0295 |  | 2.4434 | -0.12657
3 | NO | 1251.35 | 0.3816 | 0.0029804 | -0.074398 | -0.045897 | 0.0285 |  | 2.4434 | -0.11856
3 | NO | 1000.49 | 0.21884 | 0.002178 | -0.047157 | -0.040093 | 0.0070636 |  | 1.8789 | -0.083083
3 | NO | 801.095 | 0.19484 | 0.0023244 | -0.055162 | -0.039237 | 0.015925 |  | 1.2453 | -0.063668
3 | NO | 601.413 | 0.36516 | 0.0023962 | -0.084842 | -0.045311 | 0.039531 |  | 0.52831 | -0.042693
3 | NO | 400.416 | 0.87335 | 0.0023211 | -0.068647 | -0.063433 | 0.0052138 |  | 0.33011 | -0.024892
3 | NO | 300.503 | 1.2897 | 0.0038627 | -0.076327 | -0.07828 | -0.0019526 |  | 3.0684 | -0.12861
3 | NO | 251.774 | 1.6306 | 0.0018333 | -0.11342 | -0.090437 | 0.022982 |  | 3.0133 | -0.1427
3 | NO | 200.763 | 2.1349 | 0.0024681 | -0.099112 | -0.10842 | -0.0093086 |  | 2.7883 | -0.14274
3 | NO | 175.552 | 2.5173 | 0.0045089 | -0.12371 | -0.12206 | 0.0016567 |  | 2.4035 | -0.14052
3 | NO | 151.065 | 2.5843 | 0.0027114 | -0.19166 | -0.12445 | 0.067208 |  | 1.8245 | -0.10348
3 | NO | 126.142 | 2.657 | 0.0030466 | -0.15996 | -0.12704 | 0.032917 |  | 1.1679 | -0.086104
3 | NO | 101.013 | 3.9436 | 0.0054603 | -0.22045 | -0.17292 | 0.047533 |  | 0.4698 | -0.063195
3 | NO | 75.9254 | 4.764 | 0.0044121 | -0.26401 | -0.20218 | 0.061832 |  | 0.46553 | -0.047468
3 | NO | 50.8057 | 6.1471 | 0.013432 | -0.29592 | -0.2515 | 0.044428 |  | 0.52153 | -0.056465
3 | NO | 26.2017 | 5.9257 | 0.011036 | -0.27829 | -0.2436 | 0.034682 |  | 0.41071 | -0.04729
3 | NO | 11.1455 | 6.8493 | 0.15842 | -0.59272 | -0.27654 | 0.31618 |  | 0.22555 | -0.067448
3 | NO | 5.4225 | 8.0115 | 0.013899 | -0.35448 | -0.31798 | 0.036497
4 | YES | 2002.44 | 1.2671 | 0.0042581 | -0.067921 | -0.077474 | -0.0095528
4 | YES | 1500.65 | 0.57371 | 0.002347 | -0.032295 | -0.052748 | -0.020453
4 | YES | 1250.15 | 0.34537 | 0.0032752 | -0.039627 | -0.044605 | -0.0049789
4 | YES | 1001.45 | 0.19325 | 0.0022722 | -0.021751 | -0.039181 | -0.01743
4 | NO | 800.24 | 0.18854 | 0.0028968 | -0.014461 | -0.039013 | -0.024552
4 | NO | 601.12 | 0.39003 | 0.0027669 | -0.030966 | -0.046198 | -0.015232
4 | NO | 401.157 | 1.1636 | 0.0019177 | -0.079378 | -0.073785 | 0.0055931
4 | NO | 300.548 | 1.485 | 0.0022947 | -0.072033 | -0.085244 | -0.013211
4 | NO | 250.232 | 1.3172 | 0.0031241 | -0.062772 | -0.079262 | -0.016491
4 | NO | 201.071 | 1.2466 | 0.0017151 | -0.049403 | -0.076744 | -0.027341
4 | NO | 174.243 | 1.4683 | 0.0035896 | -0.073739 | -0.084648 | -0.01091
4 | NO | 150.706 | 1.9554 | 0.005281 | -0.086643 | -0.10202 | -0.015375
4 | NO | 125.682 | 2.1771 | 0.0035089 | -0.083934 | -0.10992 | -0.025991
4 | NO | 100.846 | 2.3114 | 0.0016163 | -0.095573 | -0.11472 | -0.019143
4 | NO | 75.6689 | 3.0701 | 0.0029487 | -0.1609 | -0.14177 | 0.019134
4 | NO | 50.5659 | 5.8125 | 0.010527 | -0.24349 | -0.23957 | 0.0039272
4 | NO | 26.1082 | 5.7354 | 0.010344 | -0.27365 | -0.23682 | 0.036839
4 | NO | 10.3139 | 5.6955 | 0.0038999 | -0.26349 | -0.23539 | 0.028091
4 | NO | 5.9632 | 5.6793 | 0.0062422 | -0.26671 | -0.23482 | 0.03189
5 | NO | 3001.57 | 2.1533 | 0.0067093 | -0.15066 | -0.10908 | 0.041579
5 | NO | 3001.66 | 2.1533 | 0.0068277 | -0.15868 | -0.10908 | 0.049604
5 | NO | 2500.5 | 1.7913 | 0.0039043 | -0.11266 | -0.096169 | 0.016487
5 | YES | 2000.79 | 1.256 | 0.0032594 | -0.091033 | -0.077078 | 0.013955
5 | YES | 1500.65 | 0.60984 | 0.003444 | -0.050162 | -0.054036 | -0.0038746
5 | YES | 1250.39 | 0.3145 | 0.0030878 | -0.065502 | -0.043504 | 0.021998
5 | YES | 1000.51 | 0.21599 | 0.0031451 | -0.026008 | -0.039992 | -0.013983
5 | NO | 801.196 | 0.284 | 0.0029112 | -0.023 | -0.042417 | -0.019417
5 | NO | 601.084 | 0.54214 | 0.0031077 | -0.043855 | -0.051622 | -0.0077676
5 | NO | 400.538 | 1.7277 | 0.0034106 | -0.081336 | -0.093899 | -0.012562
5 | NO | 300.906 | 2.761 | 0.003972 | -0.14 | -0.13075 | 0.0092499
5 | NO | 250.877 | 3.2503 | 0.003371 | -0.14771 | -0.1482 | -0.00048247
5 | NO | 200.411 | 3.7734 | 0.0032387 | -0.18264 | -0.16685 | 0.015794
5 | NO | 175.37 | 3.99 | 0.003798 | -0.18702 | -0.17457 | 0.012451
5 | NO | 150.438 | 4.5 | 0.0039575 | -0.24198 | -0.19276 | 0.049216
5 | NO | 125.915 | 5.2543 | 0.011135 | -0.25566 | -0.21966 | 0.035998
5 | NO | 100.651 | 6.1276 | 0.0040771 | -0.24944 | -0.2508 | -0.0013616
5 | NO | 75.8595 | 6.3757 | 0.0041713 | -0.27731 | -0.25965 | 0.017665
5 | NO | 50.607 | 6.5968 | 0.0066309 | -0.2862 | -0.26754 | 0.018664
5 | NO | 25.3599 | 6.0802 | 0.0047219 | -0.30381 | -0.24911 | 0.054697
5 | NO | 10.0214 | 5.7286 | 0.004534 | -0.29636 | -0.23658 | 0.059785
5 | NO | 5.5764 | 5.717 | 0.0047557 | -0.28301 | -0.23616 | 0.046848
6 | YES | 3661.54 | 2.6135 | 0.0081487 | -0.13649 | -0.12549 | 0.011001
6 | YES | 3500.63 | 2.5663 | 0.0071689 | -0.12072 | -0.1238 | -0.0030823
6 | YES | 3000.83 | 2.3224 | 0.003778 | -0.12165 | -0.11511 | 0.0065444
6 | NO | 3000.83 | 2.3224 | 0.003778 | -0.21065 | -0.11511 | 0.095544
6 | YES | 2500.8 | 1.7954 | 0.0048722 | -0.079614 | -0.096314 | -0.0167
6 | YES | 2000.1 | 1.1716 | 0.0036527 | -0.073369 | -0.07407 | -0.00070091
6 | YES | 1501.79 | 0.4985 | 0.0031373 | -0.070502 | -0.050066 | 0.020436
6 | YES | 1251.25 | 0.28979 | 0.0030099 | -0.058212 | -0.042623 | 0.015588
6 | YES | 1001.25 | 0.24319 | 0.0025862 | -0.025809 | -0.040962 | -0.015152
6 | NO | 801.298 | 0.34456 | 0.0030133 | -0.028436 | -0.044577 | -0.016141
6 | NO | 600.582 | 0.52897 | 0.0027732 | -0.037033 | -0.051152 | -0.014119
6 | NO | 400.894 | 1.3339 | 0.0028043 | -0.07005 | -0.079859 | -0.0098087
6 | NO | 300.546 | 1.879 | 0.002594 | -0.088979 | -0.099296 | -0.010317
6 | NO | 250.871 | 2.4258 | 0.0028647 | -0.11624 | -0.11879 | -0.0025572
6 | NO | 200.561 | 2.8449 | 0.0066794 | -0.13308 | -0.13374 | -0.00066173
6 | NO | 176.017 | 3.148 | 0.0023175 | -0.132 | -0.14455 | -0.012553
6 | NO | 150.368 | 3.366 | 0.0031252 | -0.15199 | -0.15232 | -0.00033111
6 | NO | 125.715 | 4.1928 | 0.0047525 | -0.21524 | -0.18181 | 0.033439
6 | NO | 101.13 | 6.0758 | 0.017387 | -0.28517 | -0.24896 | 0.036209
6 | NO | 75.9635 | 6.5633 | 0.0061632 | -0.27674 | -0.26634 | 0.0104
6 | NO | 50.4932 | 6.6956 | 0.0045539 | -0.27643 | -0.27106 | 0.0053748
6 | NO | 25.7597 | 5.9249 | 0.0069436 | -0.36614 | -0.24357 | 0.12257
6 | NO | 10.7924 | 5.7647 | 0.0061116 | -0.27832 | -0.23786 | 0.040459
6 | NO | 5.8528 | 5.7595 | 0.0064323 | -0.28747 | -0.23768 | 0.049792
7 | YES | 4025.33 | 2.871 | 0.0085547 | -0.11901 | -0.13467 | -0.015662
7 | YES | 3500.47 | 2.7621 | 0.0072258 | -0.12593 | -0.13079 | -0.0048523
7 | YES | 3000.14 | 2.4434 | 0.0059179 | -0.12657 | -0.11942 | 0.0071506
7 | YES | 2999.98 | 2.4434 | 0.0058017 | -0.11856 | -0.11942 | -0.00086772
7 | YES | 2500.01 | 1.8789 | 0.0045466 | -0.083083 | -0.099293 | -0.01621
7 | YES | 2001.24 | 1.2453 | 0.0029843 | -0.063668 | -0.076698 | -0.01303
7 | YES | 1500.55 | 0.52831 | 0.0037043 | -0.042693 | -0.051129 | -0.008436
7 | YES | 1250.66 | 0.33011 | 0.0029106 | -0.024892 | -0.044061 | -0.019169
7 | NO | 999.206 | 0.32647 | 0.0031583 | -0.022531 | -0.043931 | -0.0214
7 | NO | 800.489 | 0.40062 | 0.0024955 | -0.021378 | -0.046576 | -0.025198
7 | NO | 601.595 | 0.56236 | 0.0020097 | -0.029643 | -0.052343 | -0.0227
7 | NO | 400.467 | 1.1988 | 0.00273 | -0.071162 | -0.075041 | -0.0038788
7 | NO | 299.514 | 1.6533 | 0.0025485 | -0.074676 | -0.091248 | -0.016571
7 | NO | 250.517 | 2.0272 | 0.0027714 | -0.099822 | -0.10458 | -0.004758
7 | NO | 200.321 | 2.6937 | 0.002342 | -0.13528 | -0.12835 | 0.0069292
7 | NO | 175.418 | 3.104 | 0.0029376 | -0.145 | -0.14298 | 0.0020243
7 | NO | 150.81 | 3.6726 | 0.014002 | -0.24642 | -0.16326 | 0.083167
7 | NO | 124.851 | 4.8845 | 0.012867 | -0.24649 | -0.20647 | 0.040016
7 | NO | 101.66 | 6.4826 | 0.011449 | -0.26639 | -0.26346 | 0.0029231
7 | NO | 75.6241 | 6.7411 | 0.0064058 | -0.28787 | -0.27268 | 0.015193
7 | NO | 50.8696 | 6.9328 | 0.0029764 | -0.28721 | -0.27952 | 0.0076944
7 | NO | 25.5278 | 6.143 | 0.0069623 | -0.31504 | -0.25135 | 0.063691
7 | NO | 10.2992 | 5.9689 | 0.0043072 | -0.2951 | -0.24514 | 0.04996
7 | NO | 5.4123 | 5.9688 | 0.00412 | -0.28719 | -0.24514 | 0.042055
8 | YES | 4292.5 | 3.0684 | 0.0088054 | -0.12861 | -0.14171 | -0.013102
8 | YES | 4001.14 | 3.0133 | 0.0078045 | -0.1427 | -0.13975 | 0.0029557
8 | YES | 3501.18 | 2.7883 | 0.0039089 | -0.14274 | -0.13172 | 0.011014
8 | YES | 2998.14 | 2.4035 | 0.0057042 | -0.14052 | -0.118 | 0.022522
8 | YES | 2499.46 | 1.8245 | 0.0046248 | -0.10348 | -0.097353 | 0.0061263
8 | YES | 1999.72 | 1.1679 | 0.0032026 | -0.086104 | -0.073937 | 0.012167
8 | YES | 1500.53 | 0.4698 | 0.0036986 | -0.063195 | -0.049043 | 0.014152
8 | YES | 1250.32 | 0.46553 | 0.0033356 | -0.047468 | -0.04889 | -0.0014227
8 | NO | 999.398 | 0.48616 | 0.0019777 | -0.15884 | -0.049626 | 0.10921
8 | NO | 800.888 | 0.50857 | 0.0028453 | -0.11042 | -0.050425 | 0.06
8 | NO | 599.804 | 0.55311 | 0.0017681 | -0.049886 | -0.052014 | -0.0021275
8 | NO | 400.095 | 0.91322 | 0.0026211 | -0.087784 | -0.064855 | 0.022929
8 | NO | 300.048 | 1.4193 | 0.0026864 | -0.077743 | -0.082901 | -0.0051581
8 | NO | 249.199 | 1.8321 | 0.0030671 | -0.11786 | -0.097624 | 0.020237
8 | NO | 199.865 | 2.4716 | 0.0062995 | -0.15241 | -0.12043 | 0.031979
8 | NO | 174.2 | 3.0997 | 0.0090863 | -0.17426 | -0.14283 | 0.031433
8 | NO | 148.923 | 3.6611 | 0.0040454 | -0.19987 | -0.16285 | 0.03702
8 | NO | 125.094 | 4.8814 | 0.019966 | -0.2846 | -0.20636 | 0.078234
8 | NO | 100.935 | 6.6522 | 0.0069417 | -0.30183 | -0.26951 | 0.03232
8 | NO | 76.4037 | 6.7734 | 0.0036468 | -0.3096 | -0.27383 | 0.035766
8 | NO | 50.7897 | 6.7859 | 0.024972 | -0.30405 | -0.27428 | 0.029769
8 | NO | 25.9041 | 6.5021 | 0.012328 | -0.26891 | -0.26416 | 0.0047514
8 | NO | 10.6004 | 6.0536 | 0.0070426 | -0.31339 | -0.24816 | 0.065229
8 | NO | 4.895 | 6.0559 | 0.0069002 | -0.30514 | -0.24824 | 0.056896
9 | YES | 1328.45 | 0.52153 | 0.0026489 | -0.056465 | -0.050887 | 0.0055773
9 | YES | 1251.53 | 0.41071 | 0.0029209 | -0.04729 | -0.046935 | 0.00035505
9 | YES | 1000.8 | 0.22555 | 0.0029914 | -0.067448 | -0.040333 | 0.027116
9 | NO | 802.011 | 0.1877 | 0.0028202 | -0.025303 | -0.038983 | -0.01368
9 | NO | 601.931 | 0.3642 | 0.0023062 | -0.034801 | -0.045277 | -0.010476
9 | NO | 401.174 | 0.90585 | 0.0019888 | -0.062154 | -0.064592 | -0.0024387
9 | NO | 301.535 | 1.4034 | 0.0015672 | -0.089556 | -0.082337 | 0.0072193
9 | NO | 250.978 | 1.8462 | 0.0020579 | -0.1048 | -0.098126 | 0.0066752
9 | NO | 201.699 | 2.2101 | 0.002599 | -0.32189 | -0.1111 | 0.21079
9 | NO | 101.483 | 3.2914 | 0.0034905 | -0.24459 | -0.14966 | 0.09493
9 | NO | 76.3701 | 4.9641 | 0.012426 | -0.26186 | -0.20931 | 0.05255
9 | NO | 51.294 | 5.9911 | 0.003383 | -0.24693 | -0.24593 | 0.00099068
9 | NO | 26.6033 | 5.816 | 0.0098957 | -0.28604 | -0.23969 | 0.04635
9 | NO | 11.1315 | 5.7869 | 0.0054177 | -0.28208 | -0.23865 | 0.043429
9 | NO | 6.4837 | 5.7935 | 0.0098819 | -0.29153 | -0.23889 | 0.052643
10 | NO | 136.464 | 1.1115 | 0.0017152 | -0.063469 | -0.071927 | -0.0084582
10 | NO | 127.511 | 1.1219 | 0.0038283 | -0.065154 | -0.072295 | -0.0071414
10 | NO | 121.793 | 1.147 | 0.0033235 | -0.051987 | -0.073192 | -0.021205
NO
NO
NO
NO
NO
NO
NO
NO
NO
NO
NO
NO
NO
NO
NO
NO
NO
NO
NO
NO
NO
NO
NO
NO
NO
NO
NO
NO
NO
NO
NO
NO
NO
NO
NO
NO
YES
YES
YES
YES
NO
NO
NO
NO
NO
NO
NO
NO
NO
NO
NO
NO
NO
NO
NO
NO
NO
NO
YES
YES
YES
YES
NO
NO
NO
NO
NO
NO
NO
NO
NO
NO
NO
NO
NO
NO
NO
YES
YES
YES
NO
YES
YES
YES
YES
YES
NO
NO
NO
NO
NO
NO
NO
NO
NO
NO
NO
NO
NO
NO
NO
YES
YES
YES
YES
YES
YES
YES
YES
NO
NO
NO
NO
NO
NO
NO
NO
NO
NO
NO
NO
NO
NO
NO
NO
YES
YES
YES
YES
YES
YES
YES
YES
NO
NO
NO
NO
NO
NO
NO
NO
NO
NO
NO
NO
NO
NO
NO
NO
YES
YES
YES
NO
NO
NO
NO
NO
NO
NO
NO
NO
NO
NO
NO
NO
NO
NO
FIT vs. Pressure
FIT vs. DOX_CTD
FIT vs. File Pair #
MAKE/UPDATE CHART
CREATE CAL CTRL
INCLUDE/EXCLUDE

## (DOX_CTD - DOX_BOT) (2)
Calculation of Linear Least Squares Fit For
(DOX_CTD - DOX_BOT)
2
Fit Equation: Diff = m * Prop + b
where: Diff =Diff (DOX_CTD - DOX_BOT), Prop=DOX_CTD
Coefficients |  |  |  | Error Estimates |  |  |  | Regression Line Limits
| Value | Std Err. |  | Coeff of Determination |  | 0.87817 |  | X | CALC Y
m= | -0.045801 | 0.0027317 |  | Std Dev of Resid |  | 0.014349 |  | 0.1877 | -0.019339
b= | -0.010743 | 0.0044033 |  | Resid Sum of Squares |  | 0.0080301 |  | 3.0997 | -0.15271
# of Values Extracted = |  |  | 167
# of Values Used in Fit = |  |  | 41
File | Use | Pressure | DOX_CTD | DOX_CTD | Diff (DOX_CTD - DOX_BOT) |  |  |  | Fit vs. | DOX_CTD
Pair # | in Fit? | Average | Average | Std Dev | Measured | Fit | Resid |  | X | Y
1 | NO | 221.25 | 0.43221 | 0.0043873 | 0.43221 | -0.030538 | -0.46274 |  | 0.43401 | -0.00098756
1 | NO | 201.191 | 0.04832 | 0.0019731 | 0.04832 | -0.012956 | -0.061275 |  | 1.6474 | -0.060635
1 | NO | 175.796 | 0.045635 | 0.00096148 | 0.045635 | -0.012833 | -0.058468 |  | 1.6333 | -0.078714
1 | NO | 150.16 | 0.044734 | 0.00175 | 0.044734 | -0.012791 | -0.057526 |  | 0.18854 | -0.014461
1 | NO | 125.179 | 0.11506 | 0.0026926 | 0.056062 | -0.016012 | -0.072075 |  | 0.39003 | -0.030966
1 | YES | 75.5405 | 0.43401 | 0.0042372 | -0.00098756 | -0.030621 | -0.029633 |  | 1.1636 | -0.079378
1 | NO | 50.7407 | 2.4675 | 0.014133 | 0.6875 | -0.12376 | -0.81125 |  | 1.485 | -0.072033
1 | NO | 25.818 | 4.1752 | 0.01464 | -0.02278 | -0.20197 | -0.17919 |  | 1.2466 | -0.049403
1 | NO | 10.6874 | 8.476 | 0.032671 | 0.66704 | -0.39895 | -1.066 |  | 1.4683 | -0.073739
1 | NO | 5.5597 | 8.8065 | 0.013898 | -0.26349 | -0.41409 | -0.1506 |  | 1.9554 | -0.086643
2 | YES | 110.307 | 1.6474 | 0.0023557 | -0.060635 | -0.086193 | -0.025558 |  | 2.1771 | -0.083934
2 | YES | 100.509 | 1.6333 | 0.0019075 | -0.078714 | -0.085548 | -0.0068346 |  | 2.3114 | -0.095573
2 | NO | 75.8173 | 3.2607 | 0.0045442 | -0.080257 | -0.16009 | -0.079829 |  | 3.0701 | -0.1609
2 | NO | 51.3004 | 3.6935 | 0.015382 | -0.18753 | -0.17991 | 0.0076211 |  | 0.54214 | -0.043855
2 | NO | 25.5082 | 3.9368 | 0.00551 | -0.16124 | -0.19105 | -0.029804 |  | 1.7277 | -0.081336
2 | NO | 10.4383 | 5.5341 | 0.032693 | -0.36391 | -0.26421 | 0.099705 |  | 0.34456 | -0.028436
2 | NO | 5.5609 | 6.9436 | 0.058332 | -0.52842 | -0.32876 | 0.19966 |  | 0.52897 | -0.037033
3 | NO | 1310.48 | 0.43385 | 0.0022144 | -0.032148 | -0.030613 | 0.001535 |  | 1.3339 | -0.07005
3 | NO | 1251.35 | 0.3816 | 0.0029804 | -0.075398 | -0.02822 | 0.047177 |  | 1.879 | -0.088979
3 | NO | 1251.35 | 0.3816 | 0.0029804 | -0.074398 | -0.02822 | 0.046177 |  | 2.4258 | -0.11624
3 | NO | 1000.49 | 0.21884 | 0.002178 | -0.047157 | -0.020766 | 0.026391 |  | 2.8449 | -0.13308
3 | NO | 801.095 | 0.19484 | 0.0023244 | -0.055162 | -0.019666 | 0.035496 |  | 0.32647 | -0.022531
3 | NO | 601.413 | 0.36516 | 0.0023962 | -0.084842 | -0.027467 | 0.057375 |  | 0.40062 | -0.021378
3 | NO | 400.416 | 0.87335 | 0.0023211 | -0.068647 | -0.050743 | 0.017905 |  | 0.56236 | -0.029643
3 | NO | 300.503 | 1.2897 | 0.0038627 | -0.076327 | -0.06981 | 0.0065167 |  | 1.1988 | -0.071162
3 | NO | 251.774 | 1.6306 | 0.0018333 | -0.11342 | -0.085424 | 0.027995 |  | 1.6533 | -0.074676
3 | NO | 200.763 | 2.1349 | 0.0024681 | -0.099112 | -0.10852 | -0.0094099 |  | 2.0272 | -0.099822
3 | NO | 175.552 | 2.5173 | 0.0045089 | -0.12371 | -0.12604 | -0.0023221 |  | 2.6937 | -0.13528
3 | NO | 151.065 | 2.5843 | 0.0027114 | -0.19166 | -0.12911 | 0.062549 |  | 0.55311 | -0.049886
3 | NO | 126.142 | 2.657 | 0.0030466 | -0.15996 | -0.13244 | 0.027521 |  | 0.91322 | -0.087784
3 | NO | 101.013 | 3.9436 | 0.0054603 | -0.22045 | -0.19136 | 0.029092 |  | 1.4193 | -0.077743
3 | NO | 75.9254 | 4.764 | 0.0044121 | -0.26401 | -0.22894 | 0.035072 |  | 1.8321 | -0.11786
3 | NO | 50.8057 | 6.1471 | 0.013432 | -0.29592 | -0.29228 | 0.0036426 |  | 2.4716 | -0.15241
3 | NO | 26.2017 | 5.9257 | 0.011036 | -0.27829 | -0.28214 | -0.003858 |  | 3.0997 | -0.17426
3 | NO | 11.1455 | 6.8493 | 0.15842 | -0.59272 | -0.32444 | 0.26828 |  | 0.1877 | -0.025303
3 | NO | 5.4225 | 8.0115 | 0.013899 | -0.35448 | -0.37768 | -0.023193 |  | 0.3642 | -0.034801
4 | NO | 2002.44 | 1.2671 | 0.0042581 | -0.067921 | -0.068776 | -0.00085443 |  | 0.90585 | -0.062154
4 | NO | 1500.65 | 0.57371 | 0.002347 | -0.032295 | -0.037019 | -0.004724 |  | 1.4034 | -0.089556
4 | NO | 1250.15 | 0.34537 | 0.0032752 | -0.039627 | -0.026561 | 0.013066 |  | 1.8462 | -0.1048
4 | NO | 1001.45 | 0.19325 | 0.0022722 | -0.021751 | -0.019593 | 0.0021575 |  | 1.1115 | -0.063469
4 | YES | 800.24 | 0.18854 | 0.0028968 | -0.014461 | -0.019378 | -0.0049171 |  | 1.1219 | -0.065154
4 | YES | 601.12 | 0.39003 | 0.0027669 | -0.030966 | -0.028606 | 0.00236
4 | YES | 401.157 | 1.1636 | 0.0019177 | -0.079378 | -0.064037 | 0.015341
4 | YES | 300.548 | 1.485 | 0.0022947 | -0.072033 | -0.078755 | -0.0067218
4 | NO | 250.232 | 1.3172 | 0.0031241 | -0.062772 | -0.071073 | -0.0083007
4 | YES | 201.071 | 1.2466 | 0.0017151 | -0.049403 | -0.067838 | -0.018435
4 | YES | 174.243 | 1.4683 | 0.0035896 | -0.073739 | -0.07799 | -0.0042511
4 | YES | 150.706 | 1.9554 | 0.005281 | -0.086643 | -0.1003 | -0.013656
4 | YES | 125.682 | 2.1771 | 0.0035089 | -0.083934 | -0.11045 | -0.02652
4 | YES | 100.846 | 2.3114 | 0.0016163 | -0.095573 | -0.11661 | -0.021035
4 | YES | 75.6689 | 3.0701 | 0.0029487 | -0.1609 | -0.15136 | 0.0095499
4 | NO | 50.5659 | 5.8125 | 0.010527 | -0.24349 | -0.27696 | -0.033465
4 | NO | 26.1082 | 5.7354 | 0.010344 | -0.27365 | -0.27343 | 0.00022864
4 | NO | 10.3139 | 5.6955 | 0.0038999 | -0.26349 | -0.2716 | -0.0081157
4 | NO | 5.9632 | 5.6793 | 0.0062422 | -0.26671 | -0.27086 | -0.0041518
5 | NO | 3001.57 | 2.1533 | 0.0067093 | -0.15066 | -0.10937 | 0.041291
5 | NO | 3001.66 | 2.1533 | 0.0068277 | -0.15868 | -0.10937 | 0.049316
5 | NO | 2500.5 | 1.7913 | 0.0039043 | -0.11266 | -0.092787 | 0.019869
5 | NO | 2000.79 | 1.256 | 0.0032594 | -0.091033 | -0.068267 | 0.022766
5 | NO | 1500.65 | 0.60984 | 0.003444 | -0.050162 | -0.038674 | 0.011488
5 | NO | 1250.39 | 0.3145 | 0.0030878 | -0.065502 | -0.025147 | 0.040355
5 | NO | 1000.51 | 0.21599 | 0.0031451 | -0.026008 | -0.020635 | 0.0053732
5 | NO | 801.196 | 0.284 | 0.0029112 | -0.023 | -0.02375 | -0.00074991
5 | YES | 601.084 | 0.54214 | 0.0031077 | -0.043855 | -0.035573 | 0.0082817
5 | YES | 400.538 | 1.7277 | 0.0034106 | -0.081336 | -0.08987 | -0.0085344
5 | NO | 300.906 | 2.761 | 0.003972 | -0.14 | -0.1372 | 0.0027998
5 | NO | 250.877 | 3.2503 | 0.003371 | -0.14771 | -0.15961 | -0.011894
5 | NO | 200.411 | 3.7734 | 0.0032387 | -0.18264 | -0.18356 | -0.00092191
5 | NO | 175.37 | 3.99 | 0.003798 | -0.18702 | -0.19349 | -0.0064613
5 | NO | 150.438 | 4.5 | 0.0039575 | -0.24198 | -0.21685 | 0.025133
5 | NO | 125.915 | 5.2543 | 0.011135 | -0.25566 | -0.25139 | 0.0042652
5 | NO | 100.651 | 6.1276 | 0.0040771 | -0.24944 | -0.29139 | -0.041949
5 | NO | 75.8595 | 6.3757 | 0.0041713 | -0.27731 | -0.30275 | -0.025438
5 | NO | 50.607 | 6.5968 | 0.0066309 | -0.2862 | -0.31288 | -0.026681
5 | NO | 25.3599 | 6.0802 | 0.0047219 | -0.30381 | -0.28922 | 0.01459
5 | NO | 10.0214 | 5.7286 | 0.004534 | -0.29636 | -0.27312 | 0.023243
5 | NO | 5.5764 | 5.717 | 0.0047557 | -0.28301 | -0.27258 | 0.010424
6 | NO | 3661.54 | 2.6135 | 0.0081487 | -0.13649 | -0.13044 | 0.006047
6 | NO | 3500.63 | 2.5663 | 0.0071689 | -0.12072 | -0.12828 | -0.0075578
6 | NO | 3000.83 | 2.3224 | 0.003778 | -0.12165 | -0.11711 | 0.0045423
6 | NO | 3000.83 | 2.3224 | 0.003778 | -0.21065 | -0.11711 | 0.093542
6 | NO | 2500.8 | 1.7954 | 0.0048722 | -0.079614 | -0.092973 | -0.013358
6 | NO | 2000.1 | 1.1716 | 0.0036527 | -0.073369 | -0.064404 | 0.0089653
6 | NO | 1501.79 | 0.4985 | 0.0031373 | -0.070502 | -0.033574 | 0.036928
6 | NO | 1251.25 | 0.28979 | 0.0030099 | -0.058212 | -0.024015 | 0.034197
6 | NO | 1001.25 | 0.24319 | 0.0025862 | -0.025809 | -0.021881 | 0.0039283
6 | YES | 801.298 | 0.34456 | 0.0030133 | -0.028436 | -0.026524 | 0.0019119
6 | YES | 600.582 | 0.52897 | 0.0027732 | -0.037033 | -0.03497 | 0.0020636
6 | YES | 400.894 | 1.3339 | 0.0028043 | -0.07005 | -0.071838 | -0.0017884
6 | YES | 300.546 | 1.879 | 0.002594 | -0.088979 | -0.096803 | -0.0078237
6 | YES | 250.871 | 2.4258 | 0.0028647 | -0.11624 | -0.12184 | -0.0056079
6 | YES | 200.561 | 2.8449 | 0.0066794 | -0.13308 | -0.14104 | -0.0079627
6 | NO | 176.017 | 3.148 | 0.0023175 | -0.132 | -0.15492 | -0.022927
6 | NO | 150.368 | 3.366 | 0.0031252 | -0.15199 | -0.16491 | -0.012916
6 | NO | 125.715 | 4.1928 | 0.0047525 | -0.21524 | -0.20277 | 0.012471
6 | NO | 101.13 | 6.0758 | 0.017387 | -0.28517 | -0.28902 | -0.0038536
6 | NO | 75.9635 | 6.5633 | 0.0061632 | -0.27674 | -0.31134 | -0.034605
6 | NO | 50.4932 | 6.6956 | 0.0045539 | -0.27643 | -0.3174 | -0.040972
6 | NO | 25.7597 | 5.9249 | 0.0069436 | -0.36614 | -0.28211 | 0.084036
6 | NO | 10.7924 | 5.7647 | 0.0061116 | -0.27832 | -0.27477 | 0.0035513
6 | NO | 5.8528 | 5.7595 | 0.0064323 | -0.28747 | -0.27453 | 0.012936
7 | NO | 4025.33 | 2.871 | 0.0085547 | -0.11901 | -0.14224 | -0.023228
7 | NO | 3500.47 | 2.7621 | 0.0072258 | -0.12593 | -0.13725 | -0.011313
7 | NO | 3000.14 | 2.4434 | 0.0059179 | -0.12657 | -0.12265 | 0.0039208
7 | NO | 2999.98 | 2.4434 | 0.0058017 | -0.11856 | -0.12265 | -0.0040977
7 | NO | 2500.01 | 1.8789 | 0.0045466 | -0.083083 | -0.096798 | -0.013716
7 | NO | 2001.24 | 1.2453 | 0.0029843 | -0.063668 | -0.067779 | -0.0041115
7 | NO | 1500.55 | 0.52831 | 0.0037043 | -0.042693 | -0.034939 | 0.0077536
7 | NO | 1250.66 | 0.33011 | 0.0029106 | -0.024892 | -0.025862 | -0.00096959
7 | YES | 999.206 | 0.32647 | 0.0031583 | -0.022531 | -0.025695 | -0.0031639
7 | YES | 800.489 | 0.40062 | 0.0024955 | -0.021378 | -0.029091 | -0.0077137
7 | YES | 601.595 | 0.56236 | 0.0020097 | -0.029643 | -0.036499 | -0.0068556
7 | YES | 400.467 | 1.1988 | 0.00273 | -0.071162 | -0.06565 | 0.0055115
7 | YES | 299.514 | 1.6533 | 0.0025485 | -0.074676 | -0.086466 | -0.011789
7 | YES | 250.517 | 2.0272 | 0.0027714 | -0.099822 | -0.10359 | -0.0037671
7 | YES | 200.321 | 2.6937 | 0.002342 | -0.13528 | -0.13412 | 0.0011613
7 | NO | 175.418 | 3.104 | 0.0029376 | -0.145 | -0.15291 | -0.0079038
7 | NO | 150.81 | 3.6726 | 0.014002 | -0.24642 | -0.17895 | 0.067474
7 | NO | 124.851 | 4.8845 | 0.012867 | -0.24649 | -0.23446 | 0.012034
7 | NO | 101.66 | 6.4826 | 0.011449 | -0.26639 | -0.30765 | -0.041264
7 | NO | 75.6241 | 6.7411 | 0.0064058 | -0.28787 | -0.31949 | -0.031615
7 | NO | 50.8696 | 6.9328 | 0.0029764 | -0.28721 | -0.32827 | -0.041058
7 | NO | 25.5278 | 6.143 | 0.0069623 | -0.31504 | -0.29209 | 0.022948
7 | NO | 10.2992 | 5.9689 | 0.0043072 | -0.2951 | -0.28412 | 0.010982
7 | NO | 5.4123 | 5.9688 | 0.00412 | -0.28719 | -0.28412 | 0.0030775
8 | NO | 4292.5 | 3.0684 | 0.0088054 | -0.12861 | -0.15128 | -0.022669
8 | NO | 4001.14 | 3.0133 | 0.0078045 | -0.1427 | -0.14875 | -0.0060527
8 | NO | 3501.18 | 2.7883 | 0.0039089 | -0.14274 | -0.13845 | 0.0042879
8 | NO | 2998.14 | 2.4035 | 0.0057042 | -0.14052 | -0.12082 | 0.019698
8 | NO | 2499.46 | 1.8245 | 0.0046248 | -0.10348 | -0.094307 | 0.0091723
8 | NO | 1999.72 | 1.1679 | 0.0032026 | -0.086104 | -0.064233 | 0.021871
8 | NO | 1500.53 | 0.4698 | 0.0036986 | -0.063195 | -0.03226 | 0.030935
8 | NO | 1250.32 | 0.46553 | 0.0033356 | -0.047468 | -0.032064 | 0.015403
8 | NO | 999.398 | 0.48616 | 0.0019777 | -0.15884 | -0.033009 | 0.12583
8 | NO | 800.888 | 0.50857 | 0.0028453 | -0.11042 | -0.034036 | 0.076389
8 | YES | 599.804 | 0.55311 | 0.0017681 | -0.049886 | -0.036076 | 0.013811
8 | YES | 400.095 | 0.91322 | 0.0026211 | -0.087784 | -0.052568 | 0.035216
8 | YES | 300.048 | 1.4193 | 0.0026864 | -0.077743 | -0.075746 | 0.0019971
8 | YES | 249.199 | 1.8321 | 0.0030671 | -0.11786 | -0.094656 | 0.023205
8 | YES | 199.865 | 2.4716 | 0.0062995 | -0.15241 | -0.12394 | 0.028464
8 | YES | 174.2 | 3.0997 | 0.0090863 | -0.17426 | -0.15271 | 0.021548
8 | NO | 148.923 | 3.6611 | 0.0040454 | -0.19987 | -0.17842 | 0.021442
8 | NO | 125.094 | 4.8814 | 0.019966 | -0.2846 | -0.23431 | 0.050283
8 | NO | 100.935 | 6.6522 | 0.0069417 | -0.30183 | -0.31542 | -0.013586
8 | NO | 76.4037 | 6.7734 | 0.0036468 | -0.3096 | -0.32097 | -0.01137
8 | NO | 50.7897 | 6.7859 | 0.024972 | -0.30405 | -0.32154 | -0.017495
8 | NO | 25.9041 | 6.5021 | 0.012328 | -0.26891 | -0.30854 | -0.039634
8 | NO | 10.6004 | 6.0536 | 0.0070426 | -0.31339 | -0.288 | 0.025392
8 | NO | 4.895 | 6.0559 | 0.0069002 | -0.30514 | -0.2881 | 0.017036
9 | NO | 1328.45 | 0.52153 | 0.0026489 | -0.056465 | -0.034629 | 0.021836
9 | NO | 1251.53 | 0.41071 | 0.0029209 | -0.04729 | -0.029553 | 0.017737
9 | NO | 1000.8 | 0.22555 | 0.0029914 | -0.067448 | -0.021073 | 0.046375
9 | YES | 802.011 | 0.1877 | 0.0028202 | -0.025303 | -0.019339 | 0.0059637
9 | YES | 601.931 | 0.3642 | 0.0023062 | -0.034801 | -0.027423 | 0.0073777
9 | YES | 401.174 | 0.90585 | 0.0019888 | -0.062154 | -0.052231 | 0.0099226
9 | YES | 301.535 | 1.4034 | 0.0015672 | -0.089556 | -0.075021 | 0.014535
9 | YES | 250.978 | 1.8462 | 0.0020579 | -0.1048 | -0.0953 | 0.0095013
9 | NO | 201.699 | 2.2101 | 0.002599 | -0.32189 | -0.11197 | 0.20992
9 | NO | 101.483 | 3.2914 | 0.0034905 | -0.24459 | -0.16149 | 0.083102
9 | NO | 76.3701 | 4.9641 | 0.012426 | -0.26186 | -0.2381 | 0.02376
9 | NO | 51.294 | 5.9911 | 0.003383 | -0.24693 | -0.28514 | -0.038213
9 | NO | 26.6033 | 5.816 | 0.0098957 | -0.28604 | -0.27712 | 0.0089227
9 | NO | 11.1315 | 5.7869 | 0.0054177 | -0.28208 | -0.27579 | 0.0062957
9 | NO | 6.4837 | 5.7935 | 0.0098819 | -0.29153 | -0.27609 | 0.015444
10 | YES | 136.464 | 1.1115 | 0.0017152 | -0.063469 | -0.061651 | 0.0018175
10 | YES | 127.511 | 1.1219 | 0.0038283 | -0.065154 | -0.062124 | 0.0030296
10 | NO | 121.793 | 1.147 | 0.0033235 | -0.051987 | -0.063276 | -0.011289
NO
NO
NO
NO
NO
YES
NO
NO
NO
NO
YES
YES
NO
NO
NO
NO
NO
NO
NO
NO
NO
NO
NO
NO
NO
NO
NO
NO
NO
NO
NO
NO
NO
NO
NO
NO
NO
NO
NO
NO
YES
YES
YES
YES
NO
YES
YES
YES
YES
YES
YES
NO
NO
NO
NO
NO
NO
NO
NO
NO
NO
NO
NO
YES
YES
NO
NO
NO
NO
NO
NO
NO
NO
NO
NO
NO
NO
NO
NO
NO
NO
NO
NO
NO
NO
NO
YES
YES
YES
YES
YES
YES
NO
NO
NO
NO
NO
NO
NO
NO
NO
NO
NO
NO
NO
NO
NO
NO
NO
YES
YES
YES
YES
YES
YES
YES
NO
NO
NO
NO
NO
NO
NO
NO
NO
NO
NO
NO
NO
NO
NO
NO
NO
NO
NO
YES
YES
YES
YES
YES
YES
NO
NO
NO
NO
NO
NO
NO
NO
NO
NO
NO
YES
YES
YES
YES
YES
NO
NO
NO
NO
NO
NO
NO
YES
YES
NO
FIT vs. Pressure
FIT vs. DOX_CTD
FIT vs. File Pair #
MAKE/UPDATE CHART
CREATE CAL CTRL
INCLUDE/EXCLUDE

## (DOX_CTD - DOX_BOT) (3)
Calculation of Linear Least Squares Fit For
(DOX_CTD - DOX_BOT)
2
Fit Equation: Diff = m * Prop + b
where: Diff =Diff (DOX_CTD - DOX_BOT), Prop=DOX_CTD
Coefficients |  |  |  | Error Estimates |  |  |  | Regression Line Limits
| Value | Std Err. |  | Coeff of Determination |  | 0.95839 |  | X | CALC Y
m= | -0.043542 | 0.00095637 |  | Std Dev of Resid |  | 0.018341 |  | 1.1115 | -0.064305
b= | -0.015907 | 0.0040603 |  | Resid Sum of Squares |  | 0.030276 |  | 8.0115 | -0.36474
# of Values Extracted = |  |  | 167
# of Values Used in Fit = |  |  | 92
File | Use | Pressure | DOX_CTD | DOX_CTD | Diff (DOX_CTD - DOX_BOT) |  |  |  | Fit vs. | DOX_CTD
Pair # | in Fit? | Average | Average | Std Dev | Measured | Fit | Resid |  | X | Y
1 | NO | 221.25 | 0.43221 | 0.0043873 | 0.43221 | -0.034726 | -0.46693 |  | 1.6474 | -0.060635
1 | NO | 201.191 | 0.04832 | 0.0019731 | 0.04832 | -0.018011 | -0.06633 |  | 1.6333 | -0.078714
1 | NO | 175.796 | 0.045635 | 0.00096148 | 0.045635 | -0.017894 | -0.063529 |  | 3.6935 | -0.18753
1 | NO | 150.16 | 0.044734 | 0.00175 | 0.044734 | -0.017855 | -0.062589 |  | 3.9368 | -0.16124
1 | NO | 125.179 | 0.11506 | 0.0026926 | 0.056062 | -0.020917 | -0.076979 |  | 8.0115 | -0.35448
1 | NO | 75.5405 | 0.43401 | 0.0042372 | -0.00098756 | -0.034805 | -0.033817 |  | 1.2671 | -0.067921
1 | NO | 50.7407 | 2.4675 | 0.014133 | 0.6875 | -0.12335 | -0.81084 |  | 1.1636 | -0.079378
1 | NO | 25.818 | 4.1752 | 0.01464 | -0.02278 | -0.1977 | -0.17492 |  | 1.485 | -0.072033
1 | NO | 10.6874 | 8.476 | 0.032671 | 0.66704 | -0.38497 | -1.052 |  | 1.2466 | -0.049403
1 | NO | 5.5597 | 8.8065 | 0.013898 | -0.26349 | -0.39936 | -0.13587 |  | 1.4683 | -0.073739
2 | YES | 110.307 | 1.6474 | 0.0023557 | -0.060635 | -0.087637 | -0.027002 |  | 1.9554 | -0.086643
2 | YES | 100.509 | 1.6333 | 0.0019075 | -0.078714 | -0.087024 | -0.0083101 |  | 2.1771 | -0.083934
2 | NO | 75.8173 | 3.2607 | 0.0045442 | -0.080257 | -0.15789 | -0.077629 |  | 2.3114 | -0.095573
2 | YES | 51.3004 | 3.6935 | 0.015382 | -0.18753 | -0.17673 | 0.010799 |  | 3.0701 | -0.1609
2 | YES | 25.5082 | 3.9368 | 0.00551 | -0.16124 | -0.18732 | -0.026077 |  | 5.8125 | -0.24349
2 | NO | 10.4383 | 5.5341 | 0.032693 | -0.36391 | -0.25687 | 0.10704 |  | 5.7354 | -0.27365
2 | NO | 5.5609 | 6.9436 | 0.058332 | -0.52842 | -0.31824 | 0.21017 |  | 5.6955 | -0.26349
3 | NO | 1310.48 | 0.43385 | 0.0022144 | -0.032148 | -0.034798 | -0.0026496 |  | 5.6793 | -0.26671
3 | NO | 1251.35 | 0.3816 | 0.0029804 | -0.075398 | -0.032523 | 0.042875 |  | 1.256 | -0.091033
3 | NO | 1251.35 | 0.3816 | 0.0029804 | -0.074398 | -0.032523 | 0.041875 |  | 1.7277 | -0.081336
3 | NO | 1000.49 | 0.21884 | 0.002178 | -0.047157 | -0.025436 | 0.021721 |  | 3.2503 | -0.14771
3 | NO | 801.095 | 0.19484 | 0.0023244 | -0.055162 | -0.024391 | 0.030771 |  | 3.7734 | -0.18264
3 | NO | 601.413 | 0.36516 | 0.0023962 | -0.084842 | -0.031807 | 0.053036 |  | 3.99 | -0.18702
3 | NO | 400.416 | 0.87335 | 0.0023211 | -0.068647 | -0.053935 | 0.014713 |  | 4.5 | -0.24198
3 | NO | 300.503 | 1.2897 | 0.0038627 | -0.076327 | -0.072062 | 0.0042652 |  | 5.2543 | -0.25566
3 | NO | 251.774 | 1.6306 | 0.0018333 | -0.11342 | -0.086906 | 0.026513 |  | 6.1276 | -0.24944
3 | NO | 200.763 | 2.1349 | 0.0024681 | -0.099112 | -0.10886 | -0.0097524 |  | 6.3757 | -0.27731
3 | NO | 175.552 | 2.5173 | 0.0045089 | -0.12371 | -0.12551 | -0.0018009 |  | 6.5968 | -0.2862
3 | NO | 151.065 | 2.5843 | 0.0027114 | -0.19166 | -0.12843 | 0.063222 |  | 6.0802 | -0.30381
3 | NO | 126.142 | 2.657 | 0.0030466 | -0.15996 | -0.1316 | 0.028358 |  | 5.7286 | -0.29636
3 | NO | 101.013 | 3.9436 | 0.0054603 | -0.22045 | -0.18762 | 0.032835 |  | 5.717 | -0.28301
3 | NO | 75.9254 | 4.764 | 0.0044121 | -0.26401 | -0.22334 | 0.040667 |  | 2.6135 | -0.13649
3 | NO | 50.8057 | 6.1471 | 0.013432 | -0.29592 | -0.28356 | 0.012362 |  | 2.5663 | -0.12072
3 | NO | 26.2017 | 5.9257 | 0.011036 | -0.27829 | -0.27392 | 0.0043616 |  | 2.3224 | -0.12165
3 | NO | 11.1455 | 6.8493 | 0.15842 | -0.59272 | -0.31414 | 0.27858 |  | 1.7954 | -0.079614
3 | YES | 5.4225 | 8.0115 | 0.013899 | -0.35448 | -0.36474 | -0.010263 |  | 1.1716 | -0.073369
4 | YES | 2002.44 | 1.2671 | 0.0042581 | -0.067921 | -0.071078 | -0.003157 |  | 1.3339 | -0.07005
4 | NO | 1500.65 | 0.57371 | 0.002347 | -0.032295 | -0.040887 | -0.0085927 |  | 1.879 | -0.088979
4 | NO | 1250.15 | 0.34537 | 0.0032752 | -0.039627 | -0.030945 | 0.0086813 |  | 2.4258 | -0.11624
4 | NO | 1001.45 | 0.19325 | 0.0022722 | -0.021751 | -0.024321 | -0.0025705 |  | 2.8449 | -0.13308
4 | NO | 800.24 | 0.18854 | 0.0028968 | -0.014461 | -0.024116 | -0.0096558 |  | 3.148 | -0.132
4 | NO | 601.12 | 0.39003 | 0.0027669 | -0.030966 | -0.03289 | -0.0019236 |  | 3.366 | -0.15199
4 | YES | 401.157 | 1.1636 | 0.0019177 | -0.079378 | -0.066573 | 0.012804 |  | 4.1928 | -0.21524
4 | YES | 300.548 | 1.485 | 0.0022947 | -0.072033 | -0.080566 | -0.0085323 |  | 6.0758 | -0.28517
4 | NO | 250.232 | 1.3172 | 0.0031241 | -0.062772 | -0.073262 | -0.01049 |  | 6.5633 | -0.27674
4 | YES | 201.071 | 1.2466 | 0.0017151 | -0.049403 | -0.070186 | -0.020784 |  | 6.6956 | -0.27643
4 | YES | 174.243 | 1.4683 | 0.0035896 | -0.073739 | -0.079838 | -0.0060993 |  | 5.7647 | -0.27832
4 | YES | 150.706 | 1.9554 | 0.005281 | -0.086643 | -0.10105 | -0.014404 |  | 5.7595 | -0.28747
4 | YES | 125.682 | 2.1771 | 0.0035089 | -0.083934 | -0.1107 | -0.026767 |  | 2.871 | -0.11901
4 | YES | 100.846 | 2.3114 | 0.0016163 | -0.095573 | -0.11655 | -0.020979 |  | 2.7621 | -0.12593
4 | YES | 75.6689 | 3.0701 | 0.0029487 | -0.1609 | -0.14959 | 0.01132 |  | 2.4434 | -0.12657
4 | YES | 50.5659 | 5.8125 | 0.010527 | -0.24349 | -0.269 | -0.025501 |  | 2.4434 | -0.11856
4 | YES | 26.1082 | 5.7354 | 0.010344 | -0.27365 | -0.26564 | 0.0080182 |  | 1.8789 | -0.083083
4 | YES | 10.3139 | 5.6955 | 0.0038999 | -0.26349 | -0.2639 | -0.00041604 |  | 1.2453 | -0.063668
4 | YES | 5.9632 | 5.6793 | 0.0062422 | -0.26671 | -0.26319 | 0.0035112 |  | 1.1988 | -0.071162
5 | NO | 3001.57 | 2.1533 | 0.0067093 | -0.15066 | -0.10967 | 0.04099 |  | 1.6533 | -0.074676
5 | NO | 3001.66 | 2.1533 | 0.0068277 | -0.15868 | -0.10967 | 0.049015 |  | 2.0272 | -0.099822
5 | NO | 2500.5 | 1.7913 | 0.0039043 | -0.11266 | -0.093906 | 0.01875 |  | 2.6937 | -0.13528
5 | YES | 2000.79 | 1.256 | 0.0032594 | -0.091033 | -0.070594 | 0.020439 |  | 3.104 | -0.145
5 | NO | 1500.65 | 0.60984 | 0.003444 | -0.050162 | -0.042461 | 0.0077012 |  | 4.8845 | -0.24649
5 | NO | 1250.39 | 0.3145 | 0.0030878 | -0.065502 | -0.029601 | 0.035901 |  | 6.4826 | -0.26639
5 | NO | 1000.51 | 0.21599 | 0.0031451 | -0.026008 | -0.025312 | 0.00069657 |  | 6.7411 | -0.28787
5 | NO | 801.196 | 0.284 | 0.0029112 | -0.023 | -0.028273 | -0.0052729 |  | 6.9328 | -0.28721
5 | NO | 601.084 | 0.54214 | 0.0031077 | -0.043855 | -0.039513 | 0.0043417 |  | 6.143 | -0.31504
5 | YES | 400.538 | 1.7277 | 0.0034106 | -0.081336 | -0.091133 | -0.0097967 |  | 5.9689 | -0.2951
5 | NO | 300.906 | 2.761 | 0.003972 | -0.14 | -0.13613 | 0.0038715 |  | 5.9688 | -0.28719
5 | YES | 250.877 | 3.2503 | 0.003371 | -0.14771 | -0.15743 | -0.0097172 |  | 3.0684 | -0.12861
5 | YES | 200.411 | 3.7734 | 0.0032387 | -0.18264 | -0.18021 | 0.0024363 |  | 3.0133 | -0.1427
5 | YES | 175.37 | 3.99 | 0.003798 | -0.18702 | -0.18964 | -0.0026138 |  | 2.7883 | -0.14274
5 | YES | 150.438 | 4.5 | 0.0039575 | -0.24198 | -0.21185 | 0.030132 |  | 2.4035 | -0.14052
5 | YES | 125.915 | 5.2543 | 0.011135 | -0.25566 | -0.24469 | 0.010968 |  | 1.8245 | -0.10348
5 | YES | 100.651 | 6.1276 | 0.0040771 | -0.24944 | -0.28271 | -0.033273 |  | 1.1679 | -0.086104
5 | YES | 75.8595 | 6.3757 | 0.0041713 | -0.27731 | -0.29352 | -0.016202 |  | 1.4193 | -0.077743
5 | YES | 50.607 | 6.5968 | 0.0066309 | -0.2862 | -0.30315 | -0.016946 |  | 1.8321 | -0.11786
5 | YES | 25.3599 | 6.0802 | 0.0047219 | -0.30381 | -0.28065 | 0.023158 |  | 2.4716 | -0.15241
5 | YES | 10.0214 | 5.7286 | 0.004534 | -0.29636 | -0.26534 | 0.031017 |  | 3.0997 | -0.17426
5 | YES | 5.5764 | 5.717 | 0.0047557 | -0.28301 | -0.26484 | 0.018172 |  | 3.6611 | -0.19987
6 | YES | 3661.54 | 2.6135 | 0.0081487 | -0.13649 | -0.1297 | 0.0067855 |  | 4.8814 | -0.2846
6 | YES | 3500.63 | 2.5663 | 0.0071689 | -0.12072 | -0.12765 | -0.006926 |  | 6.6522 | -0.30183
6 | YES | 3000.83 | 2.3224 | 0.003778 | -0.12165 | -0.11703 | 0.0046232 |  | 6.7734 | -0.3096
6 | NO | 3000.83 | 2.3224 | 0.003778 | -0.21065 | -0.11703 | 0.093623 |  | 6.7859 | -0.30405
6 | YES | 2500.8 | 1.7954 | 0.0048722 | -0.079614 | -0.094082 | -0.014468 |  | 6.5021 | -0.26891
6 | YES | 2000.1 | 1.1716 | 0.0036527 | -0.073369 | -0.066922 | 0.0064472 |  | 6.0559 | -0.30514
6 | NO | 1501.79 | 0.4985 | 0.0031373 | -0.070502 | -0.037613 | 0.032889 |  | 1.4034 | -0.089556
6 | NO | 1251.25 | 0.28979 | 0.0030099 | -0.058212 | -0.028525 | 0.029687 |  | 1.8462 | -0.1048
6 | NO | 1001.25 | 0.24319 | 0.0025862 | -0.025809 | -0.026496 | -0.00068693 |  | 4.9641 | -0.26186
6 | NO | 801.298 | 0.34456 | 0.0030133 | -0.028436 | -0.03091 | -0.0024743 |  | 5.9911 | -0.24693
6 | NO | 600.582 | 0.52897 | 0.0027732 | -0.037033 | -0.038939 | -0.0019061 |  | 5.816 | -0.28604
6 | YES | 400.894 | 1.3339 | 0.0028043 | -0.07005 | -0.07399 | -0.00394 |  | 5.7869 | -0.28208
6 | YES | 300.546 | 1.879 | 0.002594 | -0.088979 | -0.097723 | -0.0087441 |  | 5.7935 | -0.29153
6 | YES | 250.871 | 2.4258 | 0.0028647 | -0.11624 | -0.12153 | -0.0052935 |  | 1.1115 | -0.063469
6 | YES | 200.561 | 2.8449 | 0.0066794 | -0.13308 | -0.13978 | -0.0067016 |  | 1.1219 | -0.065154
6 | YES | 176.017 | 3.148 | 0.0023175 | -0.132 | -0.15298 | -0.020981
6 | YES | 150.368 | 3.366 | 0.0031252 | -0.15199 | -0.16247 | -0.010478
6 | YES | 125.715 | 4.1928 | 0.0047525 | -0.21524 | -0.19847 | 0.016777
6 | YES | 101.13 | 6.0758 | 0.017387 | -0.28517 | -0.28046 | 0.0047051
6 | YES | 75.9635 | 6.5633 | 0.0061632 | -0.27674 | -0.30168 | -0.024946
6 | YES | 50.4932 | 6.6956 | 0.0045539 | -0.27643 | -0.30745 | -0.031014
6 | NO | 25.7597 | 5.9249 | 0.0069436 | -0.36614 | -0.27389 | 0.092254
6 | YES | 10.7924 | 5.7647 | 0.0061116 | -0.27832 | -0.26691 | 0.011407
6 | YES | 5.8528 | 5.7595 | 0.0064323 | -0.28747 | -0.26669 | 0.02078
7 | YES | 4025.33 | 2.871 | 0.0085547 | -0.11901 | -0.14092 | -0.021908
7 | YES | 3500.47 | 2.7621 | 0.0072258 | -0.12593 | -0.13617 | -0.010239
7 | YES | 3000.14 | 2.4434 | 0.0059179 | -0.12657 | -0.1223 | 0.0042751
7 | YES | 2999.98 | 2.4434 | 0.0058017 | -0.11856 | -0.1223 | -0.0037433
7 | YES | 2500.01 | 1.8789 | 0.0045466 | -0.083083 | -0.097719 | -0.014636
7 | YES | 2001.24 | 1.2453 | 0.0029843 | -0.063668 | -0.070131 | -0.0064632
7 | NO | 1500.55 | 0.52831 | 0.0037043 | -0.042693 | -0.038911 | 0.0037823
7 | NO | 1250.66 | 0.33011 | 0.0029106 | -0.024892 | -0.030281 | -0.0053885
7 | NO | 999.206 | 0.32647 | 0.0031583 | -0.022531 | -0.030122 | -0.007591
7 | NO | 800.489 | 0.40062 | 0.0024955 | -0.021378 | -0.033351 | -0.011973
7 | NO | 601.595 | 0.56236 | 0.0020097 | -0.029643 | -0.040393 | -0.01075
7 | YES | 400.467 | 1.1988 | 0.00273 | -0.071162 | -0.068107 | 0.0030548
7 | YES | 299.514 | 1.6533 | 0.0025485 | -0.074676 | -0.087896 | -0.01322
7 | YES | 250.517 | 2.0272 | 0.0027714 | -0.099822 | -0.10417 | -0.0043529
7 | YES | 200.321 | 2.6937 | 0.002342 | -0.13528 | -0.1332 | 0.002081
7 | YES | 175.418 | 3.104 | 0.0029376 | -0.145 | -0.15106 | -0.0060574
7 | NO | 150.81 | 3.6726 | 0.014002 | -0.24642 | -0.17582 | 0.070604
7 | YES | 124.851 | 4.8845 | 0.012867 | -0.24649 | -0.22859 | 0.017902
7 | YES | 101.66 | 6.4826 | 0.011449 | -0.26639 | -0.29817 | -0.031787
7 | YES | 75.6241 | 6.7411 | 0.0064058 | -0.28787 | -0.30943 | -0.021554
7 | YES | 50.8696 | 6.9328 | 0.0029764 | -0.28721 | -0.31777 | -0.030564
7 | YES | 25.5278 | 6.143 | 0.0069623 | -0.31504 | -0.28338 | 0.031658
7 | YES | 10.2992 | 5.9689 | 0.0043072 | -0.2951 | -0.2758 | 0.019299
7 | YES | 5.4123 | 5.9688 | 0.00412 | -0.28719 | -0.2758 | 0.011394
8 | YES | 4292.5 | 3.0684 | 0.0088054 | -0.12861 | -0.14951 | -0.020903
8 | YES | 4001.14 | 3.0133 | 0.0078045 | -0.1427 | -0.14711 | -0.0044112
8 | YES | 3501.18 | 2.7883 | 0.0039089 | -0.14274 | -0.13731 | 0.0054211
8 | YES | 2998.14 | 2.4035 | 0.0057042 | -0.14052 | -0.12056 | 0.019962
8 | YES | 2499.46 | 1.8245 | 0.0046248 | -0.10348 | -0.09535 | 0.0081287
8 | YES | 1999.72 | 1.1679 | 0.0032026 | -0.086104 | -0.06676 | 0.019344
8 | NO | 1500.53 | 0.4698 | 0.0036986 | -0.063195 | -0.036363 | 0.026832
8 | NO | 1250.32 | 0.46553 | 0.0033356 | -0.047468 | -0.036177 | 0.01129
8 | NO | 999.398 | 0.48616 | 0.0019777 | -0.15884 | -0.037075 | 0.12176
8 | NO | 800.888 | 0.50857 | 0.0028453 | -0.11042 | -0.038051 | 0.072374
8 | NO | 599.804 | 0.55311 | 0.0017681 | -0.049886 | -0.039991 | 0.0098954
8 | NO | 400.095 | 0.91322 | 0.0026211 | -0.087784 | -0.05567 | 0.032114
8 | YES | 300.048 | 1.4193 | 0.0026864 | -0.077743 | -0.077704 | 3.8243e-05
8 | YES | 249.199 | 1.8321 | 0.0030671 | -0.11786 | -0.095682 | 0.022179
8 | YES | 199.865 | 2.4716 | 0.0062995 | -0.15241 | -0.12353 | 0.028882
8 | YES | 174.2 | 3.0997 | 0.0090863 | -0.17426 | -0.15088 | 0.023385
8 | YES | 148.923 | 3.6611 | 0.0040454 | -0.19987 | -0.17532 | 0.024547
8 | YES | 125.094 | 4.8814 | 0.019966 | -0.2846 | -0.22845 | 0.056144
8 | YES | 100.935 | 6.6522 | 0.0069417 | -0.30183 | -0.30556 | -0.003726
8 | YES | 76.4037 | 6.7734 | 0.0036468 | -0.3096 | -0.31083 | -0.0012356
8 | YES | 50.7897 | 6.7859 | 0.024972 | -0.30405 | -0.31138 | -0.007332
8 | YES | 25.9041 | 6.5021 | 0.012328 | -0.26891 | -0.29902 | -0.030112
8 | NO | 10.6004 | 6.0536 | 0.0070426 | -0.31339 | -0.27949 | 0.033901
8 | YES | 4.895 | 6.0559 | 0.0069002 | -0.30514 | -0.27959 | 0.02555
9 | NO | 1328.45 | 0.52153 | 0.0026489 | -0.056465 | -0.038616 | 0.017849
9 | NO | 1251.53 | 0.41071 | 0.0029209 | -0.04729 | -0.03379 | 0.0135
9 | NO | 1000.8 | 0.22555 | 0.0029914 | -0.067448 | -0.025728 | 0.04172
9 | NO | 802.011 | 0.1877 | 0.0028202 | -0.025303 | -0.02408 | 0.0012232
9 | NO | 601.931 | 0.3642 | 0.0023062 | -0.034801 | -0.031765 | 0.0030358
9 | NO | 401.174 | 0.90585 | 0.0019888 | -0.062154 | -0.055349 | 0.0068041
9 | YES | 301.535 | 1.4034 | 0.0015672 | -0.089556 | -0.077016 | 0.01254
9 | YES | 250.978 | 1.8462 | 0.0020579 | -0.1048 | -0.096294 | 0.0085067
9 | NO | 201.699 | 2.2101 | 0.002599 | -0.32189 | -0.11214 | 0.20975
9 | NO | 101.483 | 3.2914 | 0.0034905 | -0.24459 | -0.15922 | 0.085371
9 | YES | 76.3701 | 4.9641 | 0.012426 | -0.26186 | -0.23206 | 0.029807
9 | YES | 51.294 | 5.9911 | 0.003383 | -0.24693 | -0.27677 | -0.029845
9 | YES | 26.6033 | 5.816 | 0.0098957 | -0.28604 | -0.26915 | 0.016894
9 | YES | 11.1315 | 5.7869 | 0.0054177 | -0.28208 | -0.26788 | 0.014202
9 | YES | 6.4837 | 5.7935 | 0.0098819 | -0.29153 | -0.26817 | 0.023365
10 | YES | 136.464 | 1.1115 | 0.0017152 | -0.063469 | -0.064305 | -0.00083647
10 | YES | 127.511 | 1.1219 | 0.0038283 | -0.065154 | -0.064755 | 0.00039898
10 | NO | 121.793 | 1.147 | 0.0033235 | -0.051987 | -0.06585 | -0.013863
NO
NO
NO
NO
NO
NO
NO
NO
NO
NO
YES
YES
NO
YES
YES
NO
NO
NO
NO
NO
NO
NO
NO
NO
NO
NO
NO
NO
NO
NO
NO
NO
NO
NO
NO
YES
YES
NO
NO
NO
NO
NO
YES
YES
NO
YES
YES
YES
YES
YES
YES
YES
YES
YES
YES
NO
NO
NO
YES
NO
NO
NO
NO
NO
YES
NO
YES
YES
YES
YES
YES
YES
YES
YES
YES
YES
YES
YES
YES
YES
NO
YES
YES
NO
NO
NO
NO
NO
YES
YES
YES
YES
YES
YES
YES
YES
YES
YES
NO
YES
YES
YES
YES
YES
YES
YES
YES
NO
NO
NO
NO
NO
YES
YES
YES
YES
YES
NO
YES
YES
YES
YES
YES
YES
YES
YES
YES
YES
YES
YES
YES
NO
NO
NO
NO
NO
NO
YES
YES
YES
YES
YES
YES
YES
YES
YES
YES
NO
YES
NO
NO
NO
NO
NO
NO
YES
YES
NO
NO
YES
YES
YES
YES
YES
YES
YES
NO
FIT vs. Pressure
FIT vs. DOX_CTD
FIT vs. File Pair #
MAKE/UPDATE CHART
CREATE CAL CTRL
INCLUDE/EXCLUDE

## Main
# Channels= | 2 |  |  |  | COMPARE Version 3.3 | Run at 2013/01/24 13:06:27
| Primary | Secondary |  | Comparison Name
Ref | Pressure | Pressure |  | Pressure - Pressure
Comp 1 | DOX_BOT | DOX_CTD |  | DOX_CTD - DOX_BOT
Average Size: | 1
|  |  | Primary | Secondary | Secondary |  | Primary | Secondary | Secondary
Primary | Secondary | Secondary | Pressure | Pressure | Pressure | (S-P) | DOX_BOT | DOX_CTD | DOX_CTD | (S-P)
File Name | File Name | Count | Value | Avg | Std Dev | Diff | Value | Avg | Std Dev | Diff
2012-13-0001.mrg | 2012-13-0001.sam | 241 | 221.25 | 221.25 | 0.027416 | -0.00047302 | 0 | 0.43221 | 0.0043873 | 0.43221
2012-13-0001.mrg | 2012-13-0001.sam | 241 | 201.191 | 201.191 | 0.017902 | -0.00012207 | 0 | 0.04832 | 0.0019731 | 0.04832
2012-13-0001.mrg | 2012-13-0001.sam | 241 | 175.796 | 175.796 | 0.024154 | -0.00047302 | 0 | 0.045635 | 0.00096148 | 0.045635
2012-13-0001.mrg | 2012-13-0001.sam | 241 | 150.16 | 150.16 | 0.025843 | -0.00033569 | 0 | 0.044734 | 0.00175 | 0.044734
2012-13-0001.mrg | 2012-13-0001.sam | 241 | 125.179 | 125.179 | 0.026837 | 0.00027466 | 0.059 | 0.11506 | 0.0026926 | 0.056062
2012-13-0001.mrg | 2012-13-0001.sam | 241 | 75.54 | 75.5405 | 0.020513 | 0.00045776 | 0.435 | 0.43401 | 0.0042372 | -0.00098756
2012-13-0001.mrg | 2012-13-0001.sam | 241 | 50.741 | 50.7407 | 0.018922 | -0.00029373 | 1.78 | 2.4675 | 0.014133 | 0.6875
2012-13-0001.mrg | 2012-13-0001.sam | 241 | 25.818 | 25.818 | 0.031851 | -1.3351e-05 | 4.198 | 4.1752 | 0.01464 | -0.02278
2012-13-0001.mrg | 2012-13-0001.sam | 241 | 10.687 | 10.6874 | 0.032462 | 0.00041008 | 7.809 | 8.476 | 0.032671 | 0.66704
2012-13-0001.mrg | 2012-13-0001.sam | 241 | 5.56 | 5.5597 | 0.024708 | -0.00029468 | 9.07 | 8.8065 | 0.013898 | -0.26349
2012-13-0003.mrg | 2012-13-0003.sam | 241 | 110.307 | 110.307 | 0.40314 | 0.00016785 | 1.708 | 1.6474 | 0.0023557 | -0.060635
2012-13-0003.mrg | 2012-13-0003.sam | 241 | 100.509 | 100.509 | 0.11616 | -0.00041199 | 1.712 | 1.6333 | 0.0019075 | -0.078714
2012-13-0003.mrg | 2012-13-0003.sam | 241 | 75.817 | 75.8173 | 0.14173 | 0.00032043 | 3.341 | 3.2607 | 0.0045442 | -0.080257
2012-13-0003.mrg | 2012-13-0003.sam | 241 | 51.3 | 51.3004 | 0.25445 | 0.00040817 | 3.881 | 3.6935 | 0.015382 | -0.18753
2012-13-0003.mrg | 2012-13-0003.sam | 241 | 25.508 | 25.5082 | 0.19388 | 0.00022507 | 4.098 | 3.9368 | 0.00551 | -0.16124
2012-13-0003.mrg | 2012-13-0003.sam | 241 | 10.438 | 10.4383 | 0.08598 | 0.00031948 | 5.898 | 5.5341 | 0.032693 | -0.36391
2012-13-0003.mrg | 2012-13-0003.sam | 241 | 5.561 | 5.5609 | 0.26574 | -0.00012827 | 7.472 | 6.9436 | 0.058332 | -0.52842
2012-13-0010.mrg | 2012-13-0010.sam | 243 | 1310.53 | 1310.48 | 0.52733 | -0.048584 | 0.466 | 0.43385 | 0.0022144 | -0.032148
2012-13-0010.mrg | 2012-13-0010.sam | 337 | 1251.52 | 1251.35 | 0.31422 | -0.16895 | 0.457 | 0.3816 | 0.0029804 | -0.075398
2012-13-0010.mrg | 2012-13-0010.sam | 337 | 1251.29 | 1251.35 | 0.31422 | 0.067017 | 0.456 | 0.3816 | 0.0029804 | -0.074398
2012-13-0010.mrg | 2012-13-0010.sam | 204 | 1000.66 | 1000.49 | 0.59106 | -0.16809 | 0.266 | 0.21884 | 0.002178 | -0.047157
2012-13-0010.mrg | 2012-13-0010.sam | 241 | 801.095 | 801.095 | 0.46601 | 0.00030518 | 0.25 | 0.19484 | 0.0023244 | -0.055162
2012-13-0010.mrg | 2012-13-0010.sam | 241 | 601.413 | 601.413 | 0.15859 | 0 | 0.45 | 0.36516 | 0.0023962 | -0.084842
2012-13-0010.mrg | 2012-13-0010.sam | 241 | 400.416 | 400.416 | 0.34475 | -0.00039673 | 0.942 | 0.87335 | 0.0023211 | -0.068647
2012-13-0010.mrg | 2012-13-0010.sam | 364 | 300.672 | 300.503 | 0.23755 | -0.1695 | 1.366 | 1.2897 | 0.0038627 | -0.076327
2012-13-0010.mrg | 2012-13-0010.sam | 241 | 251.774 | 251.774 | 0.15448 | -0.00042725 | 1.744 | 1.6306 | 0.0018333 | -0.11342
2012-13-0010.mrg | 2012-13-0010.sam | 241 | 200.763 | 200.763 | 0.1279 | -0.00045776 | 2.234 | 2.1349 | 0.0024681 | -0.099112
2012-13-0010.mrg | 2012-13-0010.sam | 241 | 175.552 | 175.552 | 0.33018 | 0.00015259 | 2.641 | 2.5173 | 0.0045089 | -0.12371
2012-13-0010.mrg | 2012-13-0010.sam | 241 | 151.065 | 151.065 | 0.21019 | 0.0002594 | 2.776 | 2.5843 | 0.0027114 | -0.19166
2012-13-0010.mrg | 2012-13-0010.sam | 241 | 126.142 | 126.142 | 0.36203 | -0.00041962 | 2.817 | 2.657 | 0.0030466 | -0.15996
2012-13-0010.mrg | 2012-13-0010.sam | 241 | 101.013 | 101.013 | 0.20722 | -0.00037384 | 4.164 | 3.9436 | 0.0054603 | -0.22045
2012-13-0010.mrg | 2012-13-0010.sam | 241 | 75.925 | 75.9254 | 0.39142 | 0.00036621 | 5.028 | 4.764 | 0.0044121 | -0.26401
2012-13-0010.mrg | 2012-13-0010.sam | 241 | 50.806 | 50.8057 | 0.2501 | -0.00027466 | 6.443 | 6.1471 | 0.013432 | -0.29592
2012-13-0010.mrg | 2012-13-0010.sam | 241 | 26.202 | 26.2017 | 0.23962 | -0.00027847 | 6.204 | 5.9257 | 0.011036 | -0.27829
2012-13-0010.mrg | 2012-13-0010.sam | 241 | 11.145 | 11.1455 | 0.30791 | 0.00045967 | 7.442 | 6.8493 | 0.15842 | -0.59272
2012-13-0010.mrg | 2012-13-0010.sam | 241 | 5.423 | 5.4225 | 0.33899 | -0.00047684 | 8.366 | 8.0115 | 0.013899 | -0.35448
2012-13-0020.mrg | 2012-13-0020.sam | 241 | 2002.44 | 2002.44 | 0.5212 | -0.00048828 | 1.335 | 1.2671 | 0.0042581 | -0.067921
2012-13-0020.mrg | 2012-13-0020.sam | 241 | 1500.65 | 1500.65 | 0.32025 | -0.00036621 | 0.606 | 0.57371 | 0.002347 | -0.032295
2012-13-0020.mrg | 2012-13-0020.sam | 241 | 1250.15 | 1250.15 | 0.2433 | 0.00024414 | 0.385 | 0.34537 | 0.0032752 | -0.039627
2012-13-0020.mrg | 2012-13-0020.sam | 241 | 1001.45 | 1001.45 | 0.21191 | 0.00018311 | 0.215 | 0.19325 | 0.0022722 | -0.021751
2012-13-0020.mrg | 2012-13-0020.sam | 241 | 800.24 | 800.24 | 0.22804 | -0.00036621 | 0.203 | 0.18854 | 0.0028968 | -0.014461
2012-13-0020.mrg | 2012-13-0020.sam | 208 | 600.946 | 601.12 | 0.57397 | 0.17389 | 0.421 | 0.39003 | 0.0027669 | -0.030966
2012-13-0020.mrg | 2012-13-0020.sam | 241 | 401.157 | 401.157 | 0.17509 | 0.00015259 | 1.243 | 1.1636 | 0.0019177 | -0.079378
2012-13-0020.mrg | 2012-13-0020.sam | 241 | 300.548 | 300.548 | 0.30409 | 0.00024414 | 1.557 | 1.485 | 0.0022947 | -0.072033
2012-13-0020.mrg | 2012-13-0020.sam | 241 | 250.232 | 250.232 | 0.6154 | 4.5776e-05 | 1.38 | 1.3172 | 0.0031241 | -0.062772
2012-13-0020.mrg | 2012-13-0020.sam | 241 | 201.071 | 201.071 | 0.26647 | -0.00036621 | 1.296 | 1.2466 | 0.0017151 | -0.049403
2012-13-0020.mrg | 2012-13-0020.sam | 241 | 174.243 | 174.243 | 0.32781 | 3.0518e-05 | 1.542 | 1.4683 | 0.0035896 | -0.073739
2012-13-0020.mrg | 2012-13-0020.sam | 241 | 150.706 | 150.706 | 0.33809 | 7.6294e-05 | 2.042 | 1.9554 | 0.005281 | -0.086643
2012-13-0020.mrg | 2012-13-0020.sam | 241 | 125.682 | 125.682 | 0.16278 | -0.00042725 | 2.261 | 2.1771 | 0.0035089 | -0.083934
2012-13-0020.mrg | 2012-13-0020.sam | 241 | 100.846 | 100.846 | 0.31124 | -1.5259e-05 | 2.407 | 2.3114 | 0.0016163 | -0.095573
2012-13-0020.mrg | 2012-13-0020.sam | 241 | 75.669 | 75.6689 | 0.30049 | -6.8665e-05 | 3.231 | 3.0701 | 0.0029487 | -0.1609
2012-13-0020.mrg | 2012-13-0020.sam | 241 | 50.566 | 50.5659 | 0.40809 | -0.00010681 | 6.056 | 5.8125 | 0.010527 | -0.24349
2012-13-0020.mrg | 2012-13-0020.sam | 482 | 26.106 | 26.1082 | 0.15357 | 0.0022297 | 6.009 | 5.7354 | 0.010344 | -0.27365
2012-13-0020.mrg | 2012-13-0020.sam | 241 | 10.314 | 10.3139 | 0.13858 | -6.6757e-05 | 5.959 | 5.6955 | 0.0038999 | -0.26349
2012-13-0020.mrg | 2012-13-0020.sam | 445 | 5.99 | 5.9632 | 0.34016 | -0.026766 | 5.946 | 5.6793 | 0.0062422 | -0.26671
2012-13-0029.mrg | 2012-13-0029.sam | 427 | 3001.42 | 3001.57 | 0.5598 | 0.14941 | 2.304 | 2.1533 | 0.0067093 | -0.15066
2012-13-0029.mrg | 2012-13-0029.sam | 396 | 3001.7 | 3001.66 | 0.50267 | -0.037842 | 2.312 | 2.1533 | 0.0068277 | -0.15868
2012-13-0029.mrg | 2012-13-0029.sam | 241 | 2500.5 | 2500.5 | 0.22089 | 0.00024414 | 1.904 | 1.7913 | 0.0039043 | -0.11266
2012-13-0029.mrg | 2012-13-0029.sam | 241 | 2000.79 | 2000.79 | 0.32927 | 0.00036621 | 1.347 | 1.256 | 0.0032594 | -0.091033
2012-13-0029.mrg | 2012-13-0029.sam | 241 | 1500.65 | 1500.65 | 0.31518 | -0.00036621 | 0.66 | 0.60984 | 0.003444 | -0.050162
2012-13-0029.mrg | 2012-13-0029.sam | 241 | 1250.39 | 1250.39 | 0.24247 | 0.00048828 | 0.38 | 0.3145 | 0.0030878 | -0.065502
2012-13-0029.mrg | 2012-13-0029.sam | 241 | 1000.51 | 1000.51 | 0.24054 | 0.00030518 | 0.242 | 0.21599 | 0.0031451 | -0.026008
2012-13-0029.mrg | 2012-13-0029.sam | 241 | 801.196 | 801.196 | 0.13838 | 0.00018311 | 0.307 | 0.284 | 0.0029112 | -0.023
2012-13-0029.mrg | 2012-13-0029.sam | 241 | 601.084 | 601.084 | 0.17284 | -0.00042725 | 0.586 | 0.54214 | 0.0031077 | -0.043855
2012-13-0029.mrg | 2012-13-0029.sam | 241 | 400.538 | 400.538 | 0.13301 | -0.00027466 | 1.809 | 1.7277 | 0.0034106 | -0.081336
2012-13-0029.mrg | 2012-13-0029.sam | 427 | 301.055 | 300.906 | 0.28066 | -0.14862 | 2.901 | 2.761 | 0.003972 | -0.14
2012-13-0029.mrg | 2012-13-0029.sam | 241 | 250.877 | 250.877 | 0.077091 | 0.00035095 | 3.398 | 3.2503 | 0.003371 | -0.14771
2012-13-0029.mrg | 2012-13-0029.sam | 241 | 200.411 | 200.411 | 0.36261 | -0.00010681 | 3.956 | 3.7734 | 0.0032387 | -0.18264
2012-13-0029.mrg | 2012-13-0029.sam | 241 | 175.37 | 175.37 | 0.21273 | 0.00027466 | 4.177 | 3.99 | 0.003798 | -0.18702
2012-13-0029.mrg | 2012-13-0029.sam | 241 | 150.438 | 150.438 | 0.24811 | 0.00028992 | 4.742 | 4.5 | 0.0039575 | -0.24198
2012-13-0029.mrg | 2012-13-0029.sam | 241 | 125.915 | 125.915 | 0.21242 | 0.00048828 | 5.51 | 5.2543 | 0.011135 | -0.25566
2012-13-0029.mrg | 2012-13-0029.sam | 241 | 100.651 | 100.651 | 0.12219 | -7.6294e-05 | 6.377 | 6.1276 | 0.0040771 | -0.24944
2012-13-0029.mrg | 2012-13-0029.sam | 241 | 75.86 | 75.8595 | 0.16599 | -0.00049591 | 6.653 | 6.3757 | 0.0041713 | -0.27731
2012-13-0029.mrg | 2012-13-0029.sam | 241 | 50.607 | 50.607 | 0.19661 | 1.5259e-05 | 6.883 | 6.5968 | 0.0066309 | -0.2862
2012-13-0029.mrg | 2012-13-0029.sam | 241 | 25.36 | 25.3599 | 0.07103 | -0.00014687 | 6.384 | 6.0802 | 0.0047219 | -0.30381
2012-13-0029.mrg | 2012-13-0029.sam | 241 | 10.021 | 10.0214 | 0.15653 | 0.00041103 | 6.025 | 5.7286 | 0.004534 | -0.29636
2012-13-0029.mrg | 2012-13-0029.sam | 241 | 5.576 | 5.5764 | 0.082145 | 0.00042725 | 6 | 5.717 | 0.0047557 | -0.28301
2012-13-0041.mrg | 2012-13-0041.sam | 241 | 3661.54 | 3661.54 | 0.43066 | 0.00024414 | 2.75 | 2.6135 | 0.0081487 | -0.13649
2012-13-0041.mrg | 2012-13-0041.sam | 241 | 3500.64 | 3500.63 | 0.2068 | -0.00024414 | 2.687 | 2.5663 | 0.0071689 | -0.12072
2012-13-0041.mrg | 2012-13-0041.sam | 357 | 3000.72 | 3000.83 | 0.2026 | 0.11133 | 2.444 | 2.3224 | 0.003778 | -0.12165
2012-13-0041.mrg | 2012-13-0041.sam | 357 | 3000.89 | 3000.83 | 0.2026 | -0.053711 | 2.533 | 2.3224 | 0.003778 | -0.21065
2012-13-0041.mrg | 2012-13-0041.sam | 241 | 2500.8 | 2500.8 | 0.22181 | -0.00024414 | 1.875 | 1.7954 | 0.0048722 | -0.079614
2012-13-0041.mrg | 2012-13-0041.sam | 241 | 2000.1 | 2000.1 | 0.36865 | 0.00036621 | 1.245 | 1.1716 | 0.0036527 | -0.073369
2012-13-0041.mrg | 2012-13-0041.sam | 241 | 1501.8 | 1501.79 | 0.22539 | -0.00012207 | 0.569 | 0.4985 | 0.0031373 | -0.070502
2012-13-0041.mrg | 2012-13-0041.sam | 241 | 1251.25 | 1251.25 | 0.40934 | -0.00024414 | 0.348 | 0.28979 | 0.0030099 | -0.058212
2012-13-0041.mrg | 2012-13-0041.sam | 241 | 1001.25 | 1001.25 | 0.20969 | 0 | 0.269 | 0.24319 | 0.0025862 | -0.025809
2012-13-0041.mrg | 2012-13-0041.sam | 241 | 801.298 | 801.298 | 0.11839 | 0 | 0.373 | 0.34456 | 0.0030133 | -0.028436
2012-13-0041.mrg | 2012-13-0041.sam | 241 | 600.582 | 600.582 | 0.26128 | -6.1035e-05 | 0.566 | 0.52897 | 0.0027732 | -0.037033
2012-13-0041.mrg | 2012-13-0041.sam | 241 | 400.894 | 400.894 | 0.17082 | -3.0518e-05 | 1.404 | 1.3339 | 0.0028043 | -0.07005
2012-13-0041.mrg | 2012-13-0041.sam | 241 | 300.546 | 300.546 | 0.16774 | -0.00012207 | 1.968 | 1.879 | 0.002594 | -0.088979
2012-13-0041.mrg | 2012-13-0041.sam | 241 | 250.871 | 250.871 | 0.21114 | -0.00041199 | 2.542 | 2.4258 | 0.0028647 | -0.11624
2012-13-0041.mrg | 2012-13-0041.sam | 241 | 200.561 | 200.561 | 0.21042 | 0.0002594 | 2.978 | 2.8449 | 0.0066794 | -0.13308
2012-13-0041.mrg | 2012-13-0041.sam | 241 | 176.017 | 176.017 | 0.20161 | -0.00028992 | 3.28 | 3.148 | 0.0023175 | -0.132
2012-13-0041.mrg | 2012-13-0041.sam | 241 | 150.368 | 150.368 | 0.11103 | 0.00039673 | 3.518 | 3.366 | 0.0031252 | -0.15199
2012-13-0041.mrg | 2012-13-0041.sam | 241 | 125.715 | 125.715 | 0.18316 | -0.00016022 | 4.408 | 4.1928 | 0.0047525 | -0.21524
2012-13-0041.mrg | 2012-13-0041.sam | 241 | 101.13 | 101.13 | 0.06284 | -7.6294e-06 | 6.361 | 6.0758 | 0.017387 | -0.28517
2012-13-0041.mrg | 2012-13-0041.sam | 241 | 75.964 | 75.9635 | 0.18621 | -0.00045013 | 6.84 | 6.5633 | 0.0061632 | -0.27674
2012-13-0041.mrg | 2012-13-0041.sam | 241 | 50.493 | 50.4932 | 0.12092 | 0.00019455 | 6.972 | 6.6956 | 0.0045539 | -0.27643
2012-13-0041.mrg | 2012-13-0041.sam | 241 | 25.76 | 25.7597 | 0.14652 | -0.0003128 | 6.291 | 5.9249 | 0.0069436 | -0.36614
2012-13-0041.mrg | 2012-13-0041.sam | 241 | 10.792 | 10.7924 | 0.11507 | 0.00039482 | 6.043 | 5.7647 | 0.0061116 | -0.27832
2012-13-0041.mrg | 2012-13-0041.sam | 241 | 5.853 | 5.8528 | 0.11503 | -0.00017023 | 6.047 | 5.7595 | 0.0064323 | -0.28747
2012-13-0052.mrg | 2012-13-0052.sam | 241 | 4025.33 | 4025.33 | 0.27197 | 0.00024414 | 2.99 | 2.871 | 0.0085547 | -0.11901
2012-13-0052.mrg | 2012-13-0052.sam | 241 | 3500.47 | 3500.47 | 0.20631 | 0.00048828 | 2.888 | 2.7621 | 0.0072258 | -0.12593
2012-13-0052.mrg | 2012-13-0052.sam | 256 | 3000.53 | 3000.14 | 0.43985 | -0.3916 | 2.57 | 2.4434 | 0.0059179 | -0.12657
2012-13-0052.mrg | 2012-13-0052.sam | 331 | 2999.77 | 2999.98 | 0.48589 | 0.20532 | 2.562 | 2.4434 | 0.0058017 | -0.11856
2012-13-0052.mrg | 2012-13-0052.sam | 206 | 2500.28 | 2500.01 | 0.47966 | -0.27295 | 1.962 | 1.8789 | 0.0045466 | -0.083083
2012-13-0052.mrg | 2012-13-0052.sam | 241 | 2001.24 | 2001.24 | 0.22676 | -0.00012207 | 1.309 | 1.2453 | 0.0029843 | -0.063668
2012-13-0052.mrg | 2012-13-0052.sam | 241 | 1500.55 | 1500.55 | 0.26339 | -0.00012207 | 0.571 | 0.52831 | 0.0037043 | -0.042693
2012-13-0052.mrg | 2012-13-0052.sam | 241 | 1250.66 | 1250.66 | 0.20777 | 0.00012207 | 0.355 | 0.33011 | 0.0029106 | -0.024892
2012-13-0052.mrg | 2012-13-0052.sam | 241 | 999.206 | 999.206 | 0.1984 | 0.00036621 | 0.349 | 0.32647 | 0.0031583 | -0.022531
2012-13-0052.mrg | 2012-13-0052.sam | 241 | 800.489 | 800.489 | 0.25133 | -0.00036621 | 0.422 | 0.40062 | 0.0024955 | -0.021378
2012-13-0052.mrg | 2012-13-0052.sam | 241 | 601.595 | 601.595 | 0.17808 | -6.1035e-05 | 0.592 | 0.56236 | 0.0020097 | -0.029643
2012-13-0052.mrg | 2012-13-0052.sam | 241 | 400.467 | 400.467 | 0.1319 | -0.00012207 | 1.27 | 1.1988 | 0.00273 | -0.071162
2012-13-0052.mrg | 2012-13-0052.sam | 241 | 299.514 | 299.514 | 0.30424 | -0.00021362 | 1.728 | 1.6533 | 0.0025485 | -0.074676
2012-13-0052.mrg | 2012-13-0052.sam | 241 | 250.517 | 250.517 | 0.26319 | -0.00030518 | 2.127 | 2.0272 | 0.0027714 | -0.099822
2012-13-0052.mrg | 2012-13-0052.sam | 241 | 200.321 | 200.321 | 0.079047 | -0.00010681 | 2.829 | 2.6937 | 0.002342 | -0.13528
2012-13-0052.mrg | 2012-13-0052.sam | 241 | 175.418 | 175.418 | 0.29306 | -1.5259e-05 | 3.249 | 3.104 | 0.0029376 | -0.145
2012-13-0052.mrg | 2012-13-0052.sam | 241 | 150.81 | 150.81 | 0.20367 | 3.0518e-05 | 3.919 | 3.6726 | 0.014002 | -0.24642
2012-13-0052.mrg | 2012-13-0052.sam | 241 | 124.851 | 124.851 | 0.24852 | 0.00010681 | 5.131 | 4.8845 | 0.012867 | -0.24649
2012-13-0052.mrg | 2012-13-0052.sam | 241 | 101.66 | 101.66 | 0.19152 | -0.00013733 | 6.749 | 6.4826 | 0.011449 | -0.26639
2012-13-0052.mrg | 2012-13-0052.sam | 241 | 75.624 | 75.6241 | 0.1823 | 6.1035e-05 | 7.029 | 6.7411 | 0.0064058 | -0.28787
2012-13-0052.mrg | 2012-13-0052.sam | 241 | 50.87 | 50.8696 | 0.07222 | -0.0004425 | 7.22 | 6.9328 | 0.0029764 | -0.28721
2012-13-0052.mrg | 2012-13-0052.sam | 241 | 25.528 | 25.5278 | 0.14412 | -0.00021934 | 6.458 | 6.143 | 0.0069623 | -0.31504
2012-13-0052.mrg | 2012-13-0052.sam | 241 | 10.299 | 10.2992 | 0.080692 | 0.00022411 | 6.264 | 5.9689 | 0.0043072 | -0.2951
2012-13-0052.mrg | 2012-13-0052.sam | 241 | 5.412 | 5.4123 | 0.1361 | 0.00029039 | 6.256 | 5.9688 | 0.00412 | -0.28719
2012-13-0066.mrg | 2012-13-0066.sam | 194 | 4292.62 | 4292.5 | 0.64358 | -0.12012 | 3.197 | 3.0684 | 0.0088054 | -0.12861
2012-13-0066.mrg | 2012-13-0066.sam | 127 | 4001.05 | 4001.14 | 0.62221 | 0.095703 | 3.156 | 3.0133 | 0.0078045 | -0.1427
2012-13-0066.mrg | 2012-13-0066.sam | 241 | 3501.18 | 3501.18 | 0.37657 | 0.00024414 | 2.931 | 2.7883 | 0.0039089 | -0.14274
2012-13-0066.mrg | 2012-13-0066.sam | 238 | 2998.12 | 2998.14 | 0.3996 | 0.013672 | 2.544 | 2.4035 | 0.0057042 | -0.14052
2012-13-0066.mrg | 2012-13-0066.sam | 240 | 2499.45 | 2499.46 | 0.53038 | 0.0043945 | 1.928 | 1.8245 | 0.0046248 | -0.10348
2012-13-0066.mrg | 2012-13-0066.sam | 173 | 1999.49 | 1999.72 | 0.5276 | 0.23035 | 1.254 | 1.1679 | 0.0032026 | -0.086104
2012-13-0066.mrg | 2012-13-0066.sam | 118 | 1500.69 | 1500.53 | 0.54717 | -0.15894 | 0.533 | 0.4698 | 0.0036986 | -0.063195
2012-13-0066.mrg | 2012-13-0066.sam | 154 | 1250.44 | 1250.32 | 0.49806 | -0.12488 | 0.513 | 0.46553 | 0.0033356 | -0.047468
2012-13-0066.mrg | 2012-13-0066.sam | 144 | 999.337 | 999.398 | 0.65278 | 0.06073 | 0.645 | 0.48616 | 0.0019777 | -0.15884
2012-13-0066.mrg | 2012-13-0066.sam | 80 | 801.053 | 800.888 | 0.61775 | -0.16528 | 0.619 | 0.50857 | 0.0028453 | -0.11042
2012-13-0066.mrg | 2012-13-0066.sam | 202 | 599.661 | 599.804 | 0.64414 | 0.14331 | 0.603 | 0.55311 | 0.0017681 | -0.049886
2012-13-0066.mrg | 2012-13-0066.sam | 241 | 400.095 | 400.095 | 0.51408 | -0.00024414 | 1.001 | 0.91322 | 0.0026211 | -0.087784
2012-13-0066.mrg | 2012-13-0066.sam | 241 | 300.048 | 300.048 | 0.30682 | -0.00015259 | 1.497 | 1.4193 | 0.0026864 | -0.077743
2012-13-0066.mrg | 2012-13-0066.sam | 158 | 249.464 | 249.199 | 0.52867 | -0.26512 | 1.95 | 1.8321 | 0.0030671 | -0.11786
2012-13-0066.mrg | 2012-13-0066.sam | 241 | 199.865 | 199.865 | 0.52677 | -0.00038147 | 2.624 | 2.4716 | 0.0062995 | -0.15241
2012-13-0066.mrg | 2012-13-0066.sam | 241 | 174.2 | 174.2 | 0.32412 | 0.00022888 | 3.274 | 3.0997 | 0.0090863 | -0.17426
2012-13-0066.mrg | 2012-13-0066.sam | 241 | 148.923 | 148.923 | 0.43633 | 3.0518e-05 | 3.861 | 3.6611 | 0.0040454 | -0.19987
2012-13-0066.mrg | 2012-13-0066.sam | 241 | 125.094 | 125.094 | 0.38461 | -2.2888e-05 | 5.166 | 4.8814 | 0.019966 | -0.2846
2012-13-0066.mrg | 2012-13-0066.sam | 218 | 100.835 | 100.935 | 0.54383 | 0.10012 | 6.954 | 6.6522 | 0.0069417 | -0.30183
2012-13-0066.mrg | 2012-13-0066.sam | 207 | 76.269 | 76.4037 | 0.59316 | 0.13474 | 7.083 | 6.7734 | 0.0036468 | -0.3096
2012-13-0066.mrg | 2012-13-0066.sam | 223 | 50.872 | 50.7897 | 0.5982 | -0.082302 | 7.09 | 6.7859 | 0.024972 | -0.30405
2012-13-0066.mrg | 2012-13-0066.sam | 241 | 25.904 | 25.9041 | 0.15983 | 6.6757e-05 | 6.771 | 6.5021 | 0.012328 | -0.26891
2012-13-0066.mrg | 2012-13-0066.sam | 241 | 10.6 | 10.6004 | 0.30065 | 0.00037289 | 6.367 | 6.0536 | 0.0070426 | -0.31339
2012-13-0066.mrg | 2012-13-0066.sam | 241 | 4.895 | 4.895 | 0.19804 | 8.1062e-06 | 6.361 | 6.0559 | 0.0069002 | -0.30514
2012-13-0087.mrg | 2012-13-0087.sam | 241 | 1328.45 | 1328.45 | 0.25003 | -0.00012207 | 0.578 | 0.52153 | 0.0026489 | -0.056465
2012-13-0087.mrg | 2012-13-0087.sam | 241 | 1251.53 | 1251.53 | 0.27082 | -0.00024414 | 0.458 | 0.41071 | 0.0029209 | -0.04729
2012-13-0087.mrg | 2012-13-0087.sam | 241 | 1000.8 | 1000.8 | 0.13087 | -0.00024414 | 0.293 | 0.22555 | 0.0029914 | -0.067448
2012-13-0087.mrg | 2012-13-0087.sam | 241 | 802.011 | 802.011 | 0.15661 | -0.00042725 | 0.213 | 0.1877 | 0.0028202 | -0.025303
2012-13-0087.mrg | 2012-13-0087.sam | 241 | 601.931 | 601.931 | 0.1771 | 0.00024414 | 0.399 | 0.3642 | 0.0023062 | -0.034801
2012-13-0087.mrg | 2012-13-0087.sam | 241 | 401.174 | 401.174 | 0.085885 | -0.00036621 | 0.968 | 0.90585 | 0.0019888 | -0.062154
2012-13-0087.mrg | 2012-13-0087.sam | 241 | 301.535 | 301.535 | 0.17149 | -3.0518e-05 | 1.493 | 1.4034 | 0.0015672 | -0.089556
2012-13-0087.mrg | 2012-13-0087.sam | 241 | 250.978 | 250.978 | 0.2394 | 0.00028992 | 1.951 | 1.8462 | 0.0020579 | -0.1048
2012-13-0087.mrg | 2012-13-0087.sam | 241 | 201.699 | 201.699 | 0.20682 | -0.00047302 | 2.532 | 2.2101 | 0.002599 | -0.32189
2012-13-0087.mrg | 2012-13-0087.sam | 241 | 101.483 | 101.483 | 0.17972 | -0.00015259 | 3.536 | 3.2914 | 0.0034905 | -0.24459
2012-13-0087.mrg | 2012-13-0087.sam | 241 | 76.37 | 76.3701 | 0.29049 | 0.00011444 | 5.226 | 4.9641 | 0.012426 | -0.26186
2012-13-0087.mrg | 2012-13-0087.sam | 241 | 51.294 | 51.294 | 0.26364 | -2.6703e-05 | 6.238 | 5.9911 | 0.003383 | -0.24693
2012-13-0087.mrg | 2012-13-0087.sam | 427 | 26.627 | 26.6033 | 0.23081 | -0.023693 | 6.102 | 5.816 | 0.0098957 | -0.28604
2012-13-0087.mrg | 2012-13-0087.sam | 241 | 11.132 | 11.1315 | 0.086241 | -0.00048161 | 6.069 | 5.7869 | 0.0054177 | -0.28208
2012-13-0087.mrg | 2012-13-0087.sam | 473 | 6.446 | 6.4837 | 0.20215 | 0.037672 | 6.085 | 5.7935 | 0.0098819 | -0.29153
2012-13-0090.mrg | 2012-13-0090.sam | 241 | 136.464 | 136.464 | 0.21385 | -0.00048828 | 1.175 | 1.1115 | 0.0017152 | -0.063469
2012-13-0090.mrg | 2012-13-0090.sam | 241 | 127.511 | 127.511 | 0.13009 | 0.00034332 | 1.187 | 1.1219 | 0.0038283 | -0.065154
2012-13-0090.mrg | 2012-13-0090.sam | 241 | 121.793 | 121.793 | 0.19691 | 0.00038147 | 1.199 | 1.147 | 0.0033235 | -0.051987
Create Fit Sheet