## File List
Number of Files= |  | 1
Pair # | Primary File | Secondary File | First Row in Main | Last Row in Main | Comparison
1 | 2012-13-0034.mrg | 2012-13-0034.sam | 11 | 22 | 2012-13-0034.mrg & 2012-13-0034.sam

## (FL_Wetlabs_TSG - FL_SeaPoint)
Calculation of Linear Least Squares Fit For
(FL_Wetlabs_TSG - FL_SeaPoint)
2
Fit Equation: Diff = m * Prop + b
where: Diff =Diff (FL_Wetlabs_TSG - FL_SeaPoint), Prop=FL_Wetlabs_TSG
Coefficients |  |  |  | Error Estimates |  |  |  | Regression Line Limits
| Value | Std Err. |  | Coeff of Determination |  | 0.94067 |  | X | CALC Y
m= | 0.41472 | 0.032937 |  | Std Dev of Resid |  | 0.067931 |  | 1.6765 | 1.5311
b= | 0.83585 | 0.086366 |  | Resid Sum of Squares |  | 0.046146 |  | 3.4769 | 2.2778
# of Values Extracted = |  |  | 12
# of Values Used in Fit = |  |  | 12
File | Use | Pressure | FL_Wetlabs_TSG | FL_Wetlabs_TSG | Diff (FL_Wetlabs_TSG - FL_SeaPoint) |  |  |  | Fit vs. | FL_Wetlabs_TSG |  | ***
Pair # | in Fit? | Average | Average | Std Dev | Measured | Fit | Resid |  | X | Y | SeaPoint | WetLabs_TSG | TSG Voltage | SeaPoint | CHL | Voltage4-Voffset | SeaPoint
1 | YES | 40.4857 | 3.4769 | 0.031577 | 2.2799 | 2.2778 | -0.0020824 |  | 3.4769 | 2.2799 | 1.197 | 3.4769 | 0.232 | 1.197 |  | 0.15911 | 1.197
1 | YES | 40.4857 | 3.4769 | 0.031577 | 2.2759 | 2.2778 | 0.0019176 |  | 3.4769 | 2.2759 | 1.201 | 3.4769 | 0.232 | 1.201 |  | 0.15911 | 1.201
1 | YES | 28.3928 | 2.6257 | 0.02686 | 1.8607 | 1.9248 | 0.064083 |  | 2.6257 | 1.8607 | 0.765 | 2.6257 | 0.175 | 0.765 | 0.65 | 0.10211 | 0.765
1 | YES | 28.3928 | 2.6257 | 0.02686 | 1.8607 | 1.9248 | 0.064083 |  | 2.6257 | 1.8607 | 0.765 | 2.6257 | 0.175 | 0.765 |  | 0.10211 | 0.765
1 | YES | 20.6122 | 2.6914 | 0.044218 | 1.9564 | 1.952 | -0.0043701 |  | 2.6914 | 1.9564 | 0.735 | 2.6914 | 0.177 | 0.735 |  | 0.10411 | 0.735
1 | YES | 20.6122 | 2.6914 | 0.044218 | 1.9584 | 1.952 | -0.0063701 |  | 2.6914 | 1.9584 | 0.733 | 2.6914 | 0.18 | 0.733 |  | 0.10711 | 0.733
1 | YES | 18.6312 | 2.8991 | 0.03534 | 2.1031 | 2.0382 | -0.064956 |  | 2.8991 | 2.1031 | 0.796 | 2.8991 | 0.195 | 0.796 |  | 0.12211 | 0.796
1 | YES | 18.6312 | 2.8991 | 0.03534 | 2.1031 | 2.0382 | -0.064956 |  | 2.8991 | 2.1031 | 0.796 | 2.8991 | 0.193 | 0.796 |  | 0.12011 | 0.796
1 | YES | 5.603 | 1.9523 | 0.029316 | 1.5683 | 1.6455 | 0.077203 |  | 1.9523 | 1.5683 | 0.384 | 1.9523 | 0.129 | 0.384 | 0.29 | 0.05611 | 0.384
1 | YES | 5.603 | 1.9523 | 0.029316 | 1.5473 | 1.6455 | 0.098203 |  | 1.9523 | 1.5473 | 0.405 | 1.9523 | 0.13 | 0.405 |  | 0.05711 | 0.405
1 | YES | 2.207 | 1.6765 | 0.025805 | 1.5955 | 1.5311 | -0.064377 |  | 1.6765 | 1.5955 | 0.081 | 1.6765 | 0.111 | 0.081 |  | 0.03811 | 0.081
1 | YES | 2.207 | 1.6765 | 0.025805 | 1.6295 | 1.5311 | -0.098377 |  | 1.6765 | 1.6295 | 0.047 | 1.6765 | 0.112 | 0.047 |  | 0.03911 | 0.047
*** WetLabs derived using offset=0; scale=15
0.0080388
Fit from SeaPoint vs Wetlab voltage in bottle files
[17 empty] | Scale |  | 8.7078
[17 empty] | Offset*scale |  | -0.8223
[17 empty] | Offset |  | -0.094433
When applied to full cast get range
[17 empty] | SeaPt range |  | 0 | 2.06
[17 empty] | WetLabs range |  | 1.46 | 5.018
So
FL = (voltage4-Voffset)*scale
FL= Voltage4*scale - Voffset*scale
FL = 8.7078 * Voltage4 - 0.8223
[17 empty] | Scale = 8.7078 |  | Voffset * scale = -.8223
[17 empty] | Voffset = | -0.094433 |  | 0.094433
So FL = (Voltage4 + 0.09443)*8.7078
YES
YES
YES
YES
YES
YES
YES
YES
YES
YES
YES
YES
FIT vs. Pressure
FIT vs. FL_Wetlabs_TSG
FIT vs. File Pair #
MAKE/UPDATE CHART
CREATE CAL CTRL
INCLUDE/EXCLUDE

## Main
# Channels= | 2 |  |  |  | COMPARE Version 3.3 | Run at 2013/01/25 09:28:29
| Primary | Secondary |  | Comparison Name
Ref | Pressure | Pressure |  | Pressure - Pressure
Comp 1 | FL_SeaPoint | FL_Wetlabs_TSG |  | FL_Wetlabs_TSG - FL_SeaPoint
Average Size: | 1
|  |  | Primary | Secondary | Secondary |  | Primary | Secondary | Secondary
Primary | Secondary | Secondary | Pressure | Pressure | Pressure | (S-P) | Fluorescence_Seapoint | Fluorescence_URU_Wetlabs | Fluorescence_URU_Wetlabs | (S-P)
File Name | File Name | Count | Value | Avg | Std Dev | Diff | Value | Avg | Std Dev | Diff
2012-13-0034.mrg | 2012-13-0034.sam | 292 | 40.362 | 40.4857 | 0.13352 | 0.12369 | 1.197 | 3.4769 | 0.031577 | 2.2799
2012-13-0034.mrg | 2012-13-0034.sam | 292 | 40.512 | 40.4857 | 0.13352 | -0.026306 | 1.201 | 3.4769 | 0.031577 | 2.2759
2012-13-0034.mrg | 2012-13-0034.sam | 280 | 28.587 | 28.3928 | 0.14081 | -0.19416 | 0.765 | 2.6257 | 0.02686 | 1.8607
2012-13-0034.mrg | 2012-13-0034.sam | 280 | 28.361 | 28.3928 | 0.14081 | 0.031836 | 0.765 | 2.6257 | 0.02686 | 1.8607
2012-13-0034.mrg | 2012-13-0034.sam | 293 | 20.61 | 20.6122 | 0.059198 | 0.0022278 | 0.735 | 2.6914 | 0.044218 | 1.9564
2012-13-0034.mrg | 2012-13-0034.sam | 293 | 20.613 | 20.6122 | 0.059198 | -0.00077248 | 0.733 | 2.6914 | 0.044218 | 1.9584
2012-13-0034.mrg | 2012-13-0034.sam | 284 | 18.551 | 18.6312 | 0.10519 | 0.080158 | 0.796 | 2.8991 | 0.03534 | 2.1031
2012-13-0034.mrg | 2012-13-0034.sam | 284 | 18.645 | 18.6312 | 0.10519 | -0.013842 | 0.796 | 2.8991 | 0.03534 | 2.1031
2012-13-0034.mrg | 2012-13-0034.sam | 286 | 5.55 | 5.603 | 0.045291 | 0.053052 | 0.384 | 1.9523 | 0.029316 | 1.5683
2012-13-0034.mrg | 2012-13-0034.sam | 286 | 5.613 | 5.603 | 0.045291 | -0.0099473 | 0.405 | 1.9523 | 0.029316 | 1.5473
2012-13-0034.mrg | 2012-13-0034.sam | 295 | 2.265 | 2.207 | 0.10673 | -0.057973 | 0.081 | 1.6765 | 0.025805 | 1.5955
2012-13-0034.mrg | 2012-13-0034.sam | 295 | 2.194 | 2.207 | 0.10673 | 0.013027 | 0.047 | 1.6765 | 0.025805 | 1.6295
Create Fit Sheet