## Notes
Analysis: | Kenny Scozzafava, Baynes Sound onboard CCGS Vector, 07-July-12 to 14-July-12 using IOS Kit #1. Data processing by Kenny Scozzafava
Chief Scientist: | Terri Sutherland
2012-09-27 |  | KS
Many titrations at 5 m and surface bottles were less than ideal due to many particles and plankton in the samples. They are likely less reliable then normal.
System was fairly stable even in the relativey warm lab temperatures (25 - 27 °C) and standardizations produced thio concentrations that were always well within spec.
#107 - Duplicate sample analysis was problematic therefore the concentration was not trusted. I left it out of the duplicate analysis and only reported the first value in the QF work sheet.
#162 - Niskin bottom cap hung up on Rosette frame therefore no sample was collected. Value padded with a -99
2012-09-28 |  | KS
#114 and #120 duplicates were at 5 m and both duplicate samples produced quite noisy titrations and were flagged for rejection. Average is reported for both.
As done with other recent datasets, I used regression analysis to refine endpoint positions and adjusted concentrations accordingly.
The differences in AutoOxy and Regression chosen endpoints can be found in the Oxy Data Processing worksheet.
2012-12-21 |  | GG
Surface sample cast #13 was entered as sample #5 - on final page changed this to #75 to match Oxygen Analysis sheet

## QF 2012-16 OXY FINAL
HEADER: | Oxygen samples were analyzed at sea using an automated Winkler titration system
(Brinkmann Dosimat model 765 and a PC 950 Colorimeter controlled by AutoOxy software V3.4)
with modifications based on Carpenter (1965) and adhering to WOCE protocols (Culberson 1991). For details including a replicate analysis, see document QF2012-16OXY.xls.
Cruise_Number | Event_Number | Station | Sample_Number | Oxygen:Dissolved | Flag:Oxygen:Dissolved | Temperature:Draw | Comment
2012-16 | 1 | T2-4 | 1 | 4.4399 |  | 9.9
2012-16 | 1 | T2-4 | 2 | 5.6238 |  | 12.5
2012-16 | 2 | BS1 | 3 | 5.6404 |  | 13.1
2012-16 | 2 | BS1 | 5 | 5.7616 |  | 13.1
2012-16 | 2 | BS1 | 7 | 5.795 | 6 | 14.2
2012-16 | 4 | BS2 | 10 | 4.7738 |  | 11.8
2012-16 | 4 | BS2 | 13 | 6.6805 |  | 14
2012-16 | 4 | BS2 | 13 | 6.6754 |  | 14
2012-16 | 4 | BS2 | 14 | 6.887 |  | 14.9
2012-16 | 5 | BS3 | 16 | 5.5201 |  | 12.9
2012-16 | 5 | BS3 | 19 | 6.1772 | 6 | 13.9
2012-16 | 6 | BS4 | 22 | 5.3436 |  | 12.7
2012-16 | 6 | BS4 | 24 | 5.6579 |  | 13.4
2012-16 | 6 | BS4 | 25 | 7.6116 |  | 14.8
2012-16 | 7 | BS5 | 29 | 3.786 |  | 10.9
2012-16 | 7 | BS5 | 31 | 4.9434 | 26 | 11.75 | OXY-2: Small bubble under stopper
2012-16 | 7 | BS5 | 33 | 8.0369 |  | 16.3
2012-16 | 7 | BS5 | 34 | 7.4722 | 2 | 16.7 | OXY: Endpoint was late due to a fairly noisy titration. Many floaters in sample. Endpoint adjusted using regression
2012-16 | 8 | BS6 | 37 | 5.02 |  | 12.4
2012-16 | 8 | BS6 | 38 | 5.0501 | 6 | 12.2
2012-16 | 8 | BS6 | 39 | 7.4318 |  | 15.6
2012-16 | 9 | BS15 | 42 | 5.0814 |  | 12.1
2012-16 | 9 | BS15 | 44 | 5.0726 |  | 12
2012-16 | 9 | BS15 | 45 | 5.5778 |  | 13.1
2012-16 | 9 | BS15 | 45 | 5.5916 |  | 13.2
2012-16 | 10 | BS14 | 50 | 3.8512 | 6 | 10.85
2012-16 | 10 | BS14 | 52 | 5.7474 |  | 13.2
2012-16 | 10 | BS14 | 53 | 7.8359 |  | 16.5
2012-16 | 11 | BS13 | 57 | 3.7916 | 6 | 10.8
2012-16 | 11 | BS13 | 59 | 6.0382 |  | 13.7
2012-16 | 11 | BS13 | 60 | 7.546 |  | 17.9
2012-16 | 12 | BS12 | 62 | 4.4546 |  | 11.3
2012-16 | 12 | BS12 | 64 | 4.5265 | 6 | 11.2
2012-16 | 12 | BS12 | 65 | 5.2641 |  | 12.3
2012-16 | 13 | BS11 | 69 | 4.0137 |  | 11.1
2012-16 | 13 | BS11 | 70 | 3.7021 | 2 | 10.9 | OXY: very small bubble under stopper and copepods in sample
2012-16 | 13 | BS11 | 71 | 3.7479 |  | 10.8
2012-16 | 13 | BS11 | 72 | 4.6284 | 6 | 11.35
2012-16 | 13 | BS11 | 73 | 5.6097 | 2 | 13 | OXY: Titration a bit noisy. Endpoint ok
2012-16 | 13 | BS11 | 74 | 7.3117 |  | 16.9
2012-16 | 13 | BS11 | 75 | 7.1252 |  | 18.6
2012-16 | 14 | BS10 | 77 | 5.1633 |  | 12.5
2012-16 | 14 | BS10 | 78 | 5.2023 |  | 12.5
2012-16 | 14 | BS10 | 79 | 5.3563 | 26 | 13 | OXY-1: Noisy end of titration but confirmed that endpoint is ok.
2012-16 | 15 | BS26 | 82 | 4.4207 |  | 9.9
2012-16 | 15 | BS26 | 83 | 4.4186 |  | 9.8
2012-16 | 15 | BS26 | 84 | 4.421 | 26 | 9.8 | OXY-1: Small bubble under stopper
2012-16 | 15 | BS26 | 85 | 4.5819 |  | 10.3
2012-16 | 15 | BS26 | 86 | 5.1286 |  | 12.1
2012-16 | 15 | BS26 | 87 | 6.3698 |  | 14.8
2012-16 | 15 | BS26 | 88 | 6.9621 |  | 16.6
2012-16 | 16 | BS25 | 89 | 4.3574 |  | 10.1
2012-16 | 16 | BS25 | 90 | 4.3664 |  | 10
2012-16 | 16 | BS25 | 91 | 4.3731 |  | 9.9
2012-16 | 16 | BS25 | 92 | 4.5971 |  | 10.5
2012-16 | 16 | BS25 | 93 | 5.8772 | 6 | 13.05
2012-16 | 16 | BS25 | 94 | 7.3724 |  | 15.6
2012-16 | 16 | BS25 | 95 | 6.8264 |  | 17.4
2012-16 | 17 | BS24 | 96 | 4.1005 | 6 | 9.55
2012-16 | 17 | BS24 | 97 | 4.1347 |  | 9.6
2012-16 | 17 | BS24 | 98 | 4.1183 |  | 9.6
2012-16 | 17 | BS24 | 99 | 4.6808 |  | 10.7
2012-16 | 17 | BS24 | 100 | 4.9661 |  | 11.8
2012-16 | 17 | BS24 | 101 | 6.5157 |  | 15.8
2012-16 | 17 | BS24 | 102 | 6.2997 |  | 16.6
2012-16 | 18 | BS7 | 103 | 4.8906 |  | 12.4
2012-16 | 18 | BS7 | 105 | 4.8918 |  | 12.1
2012-16 | 18 | BS7 | 107 | 7.9478 |  | 17.3
2012-16 | 19 | BS8 | 110 | 3.3433 |  | 10.9
2012-16 | 19 | BS8 | 111 | 3.3532 |  | 10.8
2012-16 | 19 | BS8 | 112 | 4.7103 |  | 11.5
2012-16 | 19 | BS8 | 114 | 8.0839 | 6 | 17
2012-16 | 20 | BS9 | 117 | 4.7645 |  | 11.7
2012-16 | 20 | BS9 | 119 | 5.2864 |  | 13.1
2012-16 | 20 | BS9 | 120 | 8.506 | 36 | 18.05 | OXY: Both samples very noisy. Lots of phyto/particles in sample. Difficult to get an accurate measurement
2012-16 | 21 | BS16 | 1117 | 4.3224 |  | 10.9
2012-16 | 21 | BS16 | 1118 | 4.0612 |  | 10.8
2012-16 | 21 | BS16 | 1119 | 4.1115 |  | 10.8
2012-16 | 21 | BS16 | 1120 | 4.9245 | 6 | 11.75
2012-16 | 21 | BS16 | 1121 | 5.7739 | 4 | 13.7 | OXY: Particles in sample creating a very noisy curve. Overtitration was no better. Concentration not trusted even after corrections.
2012-16 | 21 | BS16 | 122 | 6.8425 |  | 18.6
2012-16 | 22 | BS17 | 123 | 3.6281 |  | 10.8
2012-16 | 22 | BS17 | 124 | 3.5714 |  | 10.7
2012-16 | 22 | BS17 | 127 | 5.09 | 6 | 12.15
2012-16 | 22 | BS17 | 128 | 5.8457 |  | 14.1
2012-16 | 23 | BS18 | 130 | 4.8296 | 3 | 11.5 | OXY: Large bubble under stopper
2012-16 | 23 | BS18 | 131 | 4.6856 | 2 | 11.5 | OXY: Noisy end of titration. Endpoint ok
2012-16 | 23 | BS18 | 132 | 4.8167 | 6 | 11.9
2012-16 | 23 | BS18 | 134 | 5.5489 |  | 13.7
2012-16 | 24 | BS19 | 136 | 4.5036 |  | 11.1
2012-16 | 24 | BS19 | 137 | 4.4958 | 6 | 11.1
2012-16 | 24 | BS19 | 138 | 4.5496 |  | 11.2
2012-16 | 24 | BS19 | 139 | 5.0179 |  | 12
2012-16 | 24 | BS19 | 140 | 6.1563 |  | 15.2
2012-16 | 24 | BS19 | 141 | 6.7629 | 2 | 19.4 | OXY: Many floaters in sample. Noisy curve as expected.
2012-16 | 25 | BS20 | 142 | 4.3267 | 4 | 11.1 | OXY: Very bad stepped curve. Program froze as well. Sample left stirring for a few miutes while rebooting.
2012-16 | 25 | BS20 | 145 | 4.4308 | 6 | 10.9
2012-16 | 25 | BS20 | 146 | 5.1851 |  | 12.5
2012-16 | 25 | BS20 | 148 | 6.7652 |  | 18.6
2012-16 | 26 | BS21 | 149 | 4.9006 | 6 | 11.85
2012-16 | 26 | BS21 | 150 | 4.8488 |  | 11.7
2012-16 | 26 | BS21 | 151 | 4.8377 |  | 11.7
2012-16 | 26 | BS21 | 154 | 6.5685 | 2 | 17.7 | OXY: Noisy curve. Many floaters and particles
2012-16 | 27 | BS23 | 155 | 4.3028 | 6 | 10.05
2012-16 | 27 | BS23 | 156 | 4.3001 |  | 10
2012-16 | 27 | BS23 | 157 | 4.3173 |  | 10
2012-16 | 27 | BS23 | 158 | 4.566 |  | 10.9
2012-16 | 27 | BS23 | 159 | 5.398 |  | 12.7
2012-16 | 27 | BS23 | 160 | 6.7912 |  | 17.1
2012-16 | 27 | BS23 | 161 | 7.0455 |  | 18.6
2012-16 | 28 | BS22 | 162 | -99 | 9 | -99 | OXY: Niskin 1 did not fire. Bottom vlave hung up on rosette frame.
2012-16 | 28 | BS22 | 163 | 4.351 | 6 | 10.75
2012-16 | 28 | BS22 | 164 | 4.3338 |  | 10.6
2012-16 | 28 | BS22 | 165 | 5.9934 |  | 14.5
2012-16 | 28 | BS22 | 166 | 6.5034 |  | 16.1
2012-16 | 28 | BS22 | 167 | 6.8339 |  | 18.5
2012-16 | 29 | BS27 | 170 | 4.3832 |  | 10.5
2012-16 | 29 | BS27 | 171 | 4.6348 | 6 | 11.1
2012-16 | 29 | BS27 | 172 | 5.4718 |  | 12.6
2012-16 | 30 | BS28 | 175 | 4.2782 |  | 10.3
2012-16 | 30 | BS28 | 179 | 5.2401 | 6 | 12.2
2012-16 | 30 | BS28 | 180 | 6.688 |  | 16.1
2012-16 | 30 | BS28 | 181 | 6.8758 |  | 18.9
2012-16 | 31 | BS29 | 182 | 4.2614 |  | 10.3
2012-16 | 31 | BS29 | 183 | 4.2812 |  | 10
2012-16 | 31 | BS29 | 184 | 4.3015 |  | 10
2012-16 | 31 | BS29 | 185 | 4.6294 | 6 | 10.95
2012-16 | 31 | BS29 | 186 | 5.1829 |  | 12.1
2012-16 | 31 | BS29 | 187 | 6.8767 |  | 16.7
2012-16 | 31 | BS29 | 188 | 6.5633 |  | 21.4

## Duplicates
Precision Statement for Replicate Samples Drawn From a Single Niskin Bottle:
Mean difference for Dissolved Oxygen for the range 3.785 to 8.547 mL/L was 0.005, k = 50 with 2 outlier(s) removed
Precision Analysis and the Determination of Outliers
Precision was determined by analyzing replicate samples drawn from one Niskin
Outliers are discarded on the basis of Chauvenet's criteria. The statistic is calculated using the following formula:
IF(VLOOKUP($E16,'[2012-11 OXY_2012-09-07.xls]2012-11 DATA'!$E$5:$R$2652,2,FALSE)="","",(VLOOKUP($E16,'[2012-11 OXY_2012-09-07.xls]2012-11 DATA'!$E$5:$R$2652,2,FALSE)))
The maximum deviation, dmax, is compared with the individual residuals from the original concentrations (see Table 1, columns N, O and P).
If a replicate's residual is greater than dmax, this reading can be rejected based upon Chauvenet's criterion
Table 1. Replicate Analysis for Samples Drawn From a Single Niskin Bottle | [20 empty] | Table 2. Critical values for Chauvenet's Criteria
Event | Station | Sample_ Number | Depth | DO1 | DO2 | DOAvg | Flask1 | Flask2 | Draw T1 | Draw T2 | Draw TAvg | Diff | Residual1 (Xi-Xm) | Residual2 (Xi-Xm) | Residual3 (Xi-Xm) | Σ(Xi-Xm)2 | n | Reject? | DO1 Comment | DO2 Comment | n | Chauvenet
2 | BS1 | 7 | 5 | 5.7951 | 5.7949 | 5.795 | 569 | 650 | 14.2 | 14.2 | 14.2 | 0.00017358 | 8.6788e-05 | -8.6788e-05 |  | 1.5064e-08 | 2 |  |  |  | 3 | 1.37
5 | BS3 | 19 | 10 | 6.1715 | 6.1829 | 6.1772 | 559 | 371 | 13.9 | 13.9 | 13.9 | 0.01143 | -0.0057151 | 0.0057151 |  | 6.5326e-05 | 2 |  |  |  | 4 | 1.53
7 | BS5 | 31 | 25 | 4.9409 | 4.9459 | 4.9434 | 638 | 632 | 11.7 | 11.8 | 11.75 | 0.0050552 | -0.0025276 | 0.0025276 |  | 1.2778e-05 | 2 |  |  | OXY: Small bubble under stopper | 5 | 1.64
8 | BS6 | 38 | 20 | 5.0499 | 5.0503 | 5.0501 | 668 | 690 | 12.2 | 12.2 | 12.2 | 0.00035655 | -0.00017827 | 0.00017827 |  | 6.3562e-08 | 2 |  |  |  | 6 | 1.73
10 | BS14 | 50 | 41 | 3.853 | 3.8495 | 3.8512 | 569 | 650 | 10.8 | 10.9 | 10.85 | 0.0034898 | 0.0017449 | -0.0017449 |  | 6.0893e-06 | 2 |  |  |  | 7 | 1.8
11 | BS13 | 57 | 41 | 3.7977 | 3.7854 | 3.7916 | 196 | 505 | 10.8 | 10.8 | 10.8 | 0.012361 | 0.0061803 | -0.0061803 |  | 7.6393e-05 | 2 |  |  | Copepod in sample. | 8 | 1.87
12 | BS12 | 64 | 33 | 4.5325 | 4.5205 | 4.5265 | 528 | 639 | 11.2 | 11.2 | 11.2 | 0.012053 | 0.0060264 | -0.0060264 |  | 7.2634e-05 | 2 |  |  |  | 9 | 1.91
13 | BS11 | 72 | 25 | 4.6283 | 4.6284 | 4.6284 | 631 | 611 | 11.3 | 11.4 | 11.35 | 6.7209e-05 | -3.3605e-05 | 3.3605e-05 |  | 2.2585e-09 | 2 |  |  |  | 10 | 1.97
14 | BS10 | 79 | 10 | 5.3526 | 5.36 | 5.3563 | 708 | 712 | 12.9 | 13.1 | 13 | 0.0073646 | -0.0036823 | 0.0036823 |  | 2.7119e-05 | 2 |  | OXY: Noisy end of titration but confirmed that endpoint is ok. |  | 20 | 2.24
15 | BS26 | 84 | 41 | 4.4237 | 4.4182 | 4.421 | 620 | 570 | 9.8 | 9.8 | 9.8 | 0.0055317 | 0.0027659 | -0.0027659 |  | 1.53e-05 | 2 |  | OXY: Small bubble under stopper |  | 30 | 2.39
16 | BS25 | 93 | 10 | 5.8798 | 5.8747 | 5.8772 | 371 | 528 | 13 | 13.1 | 13.05 | 0.0050525 | 0.0025263 | -0.0025263 |  | 1.2764e-05 | 2 |  |  |  | 50 | 2.57
17 | BS24 | 96 | 50 | 4.1008 | 4.1002 | 4.1005 | 468 | 638 | 9.6 | 9.5 | 9.55 | 0.00059836 | 0.00029918 | -0.00029918 |  | 1.7902e-07 | 2 |  |  |  | 80 | 2.74
19 | BS8 | 114 | 5 | 8.0488 | 8.1189 | 8.0839 | 1473 | 1421 | 16.9 | 17.1 | 17 | 0.070052 | -0.035026 | 0.035026 |  | 0.0024536 | 2 |  |  |  | 100 | 2.81
20 | BS9 | 120 | 5 | 8.4646 | 8.5473 | 8.506 | 1470 | 1459 | 18 | 18.1 | 18.05 | 0.082653 | -0.041327 | 0.041327 |  | 0.0034158 | 2 | Y | OXY: Very noisy. Lots of phyto/particles in sample. Difficult to get an accurate measurement | OXY: Very noisy. Lots of phyto/particles in sample. Difficult to get an accurate measurement | 150 | 2.93
21 | BS16 | 1120 | 10 | 4.9239 | 4.9251 | 4.9245 | 570 | 569 | 11.7 | 11.8 | 11.75 | 0.0011868 | -0.0005934 | 0.0005934 |  | 7.0424e-07 | 2 |  |  |  | 200 | 3.02
22 | BS17 | 127 | 10 | 5.0884 | 5.0915 | 5.09 | 505 | 557 | 12.1 | 12.2 | 12.15 | 0.003015 | -0.0015075 | 0.0015075 |  | 4.5452e-06 | 2
23 | BS18 | 132 | 16 | 4.8222 | 4.8112 | 4.8167 | 639 | 622 | 11.9 | 11.9 | 11.9 | 0.011006 | 0.005503 | -0.005503 |  | 6.0567e-05 | 2
24 | BS19 | 137 | 25 | 4.4946 | 4.497 | 4.4958 | 632 | 631 | 11.1 | 11.1 | 11.1 | 0.0023553 | -0.0011776 | 0.0011776 |  | 2.7737e-06 | 2
25 | BS20 | 145 | 25 | 4.432 | 4.4295 | 4.4308 | 690 | 708 | 10.9 | 10.9 | 10.9 | 0.0024839 | 0.001242 | -0.001242 |  | 3.085e-06 | 2
26 | BS21 | 149 | 20 | 4.8986 | 4.9026 | 4.9006 | 745 | 1414 | 11.8 | 11.9 | 11.85 | 0.004022 | -0.002011 | 0.002011 |  | 8.0882e-06 | 2
27 | BS23 | 155 | 54 | 4.3015 | 4.3041 | 4.3028 | 552 | 94 | 10 | 10.1 | 10.05 | 0.0025774 | -0.0012887 | 0.0012887 |  | 3.3216e-06 | 2 |  |  | Sample was redrawn. Bubbles in glass were thought to be bubbles in sample.
28 | BS22 | 163 | 34 | 4.3501 | 4.3518 | 4.351 | 505 | 557 | 10.8 | 10.7 | 10.75 | 0.0016148 | -0.00080741 | 0.00080741 |  | 1.3038e-06 | 2
29 | BS27 | 171 | 25 | 4.6297 | 4.6399 | 4.6348 | 468 | 638 | 11.1 | 11.1 | 11.1 | 0.010232 | -0.0051158 | 0.0051158 |  | 5.2344e-05 | 2
30 | BS28 | 179 | 10 | 5.2427 | 5.2376 | 5.2401 | 690 | 708 | 12.2 | 12.2 | 12.2 | 0.00512 | 0.00256 | -0.00256 |  | 1.3107e-05 | 2
31 | BS29 | 185 | 25 | 4.6244 | 4.6344 | 4.6294 | 1421 | 1465 | 10.9 | 11 | 10.95 | 0.0099982 | -0.0049991 | 0.0049991 |  | 4.9982e-05 | 2
[15 empty] | Sum | 0.0063579
[15 empty] | Count |  | 50
[15 empty] | σ | 0.011391
[15 empty] | dmax/σ for n (Table 2) | 2.57
[15 empty] | Thus dmax = 2.57 x σ | 0.029275
[15 empty] | Mean Diff | 0.010794
[15 empty] | MIN | 3.7854
[15 empty] | MAX | 8.5473
2 Outlier(s) Removed
[15 empty] | Mean Diff = | 0.0050932

## Flags
Institute of Ocean Sciences -Quality Flags for Water Sampling | Last Updated: April 2012
Double click document to use.

## Oxy Data Processing
File Name | Event | Station | Sample_ Number | Depth | Raw Oxygen: Dissolved | AutoOxy Thiosulfate_ titer | Regression Thiosulfate_ titer | Flask_ Number | Flask_ Volume | Blank | Standard | KIO3 Std volume ml | KIO3 Normality | THIO N | AutoOxy Oxygen: Dissolved | AutoOxy Oxygen: Dissolved | Flag | Temp: Draw | Comment
2012-160001.oxy | 1 | T2-4 | 1 | 50 | 4.44 | 0.737 | 0.737 | 552 | 131.82 | 0.0012 | 0.8665 | 10.0277 | 0.012111 | 0.14035 | 4.4399 | 4.4399 |  | 9.9
2012-160001.oxy | 1 | T2-4 | 2 | 10 | 5.624 | 0.942 | 0.942 | 94 | 133.13 | 0.0012 | 0.8665 | 10.0277 | 0.012111 | 0.14035 | 5.6238 | 5.6238 |  | 12.5
2012-160002.oxy | 2 | BS1 | 3 | 18 | 5.642 | 0.949 | 0.9488 | 620 | 133.69 | 0.0012 | 0.8665 | 10.0277 | 0.012111 | 0.14035 | 5.6416 | 5.6404 |  | 13.1
2012-160002.oxy | 2 | BS1 | 5 | 14 | 5.762 | 1.02 | 1.02 | 570 | 140.63 | 0.0012 | 0.8665 | 10.0277 | 0.012111 | 0.14035 | 5.7616 | 5.7616 |  | 13.1
2012-160002.oxy | 2 | BS1 | 7 | 5 | 5.795 | 0.997 | 0.9972 | 569 | 136.71 | 0.0012 | 0.8665 | 10.0277 | 0.012111 | 0.14035 | 5.7951 | 5.7963 |  | 14.2
2012-160002.oxy | 2 | BS1 | 7 | 5 | 5.795 | 0.964 | 0.964 | 650 | 132.24 | 0.0012 | 0.8665 | 10.0277 | 0.012111 | 0.14035 | 5.7949 | 5.7949 |  | 14.2
2012-160003.oxy | 4 | BS2 | 10 | 32 | 4.774 | 0.783 | 0.783 | 621 | 130.31 | 0.0012 | 0.8665 | 10.0277 | 0.012111 | 0.14035 | 4.7738 | 4.7738 |  | 11.8
2012-160003.oxy | 4 | BS2 | 13 | 10 | 6.68 | 1.125 | 1.125 | 510 | 133.91 | 0.0012 | 0.8665 | 10.0277 | 0.012111 | 0.14035 | 6.6805 | 6.6805 |  | 14
2012-160003.oxy | 4 | BS2 | 13 | 10 | 6.676 | 1.147 | 1.147 | 196 | 136.6 | 0.0012 | 0.8665 | 10.0277 | 0.012111 | 0.14035 | 6.6754 | 6.6754 |  | 14
2012-160003.oxy | 4 | BS2 | 14 | 5 | 6.888 | 1.132 | 1.1318 | 505 | 130.73 | 0.0012 | 0.8665 | 10.0277 | 0.012111 | 0.14035 | 6.8882 | 6.887 |  | 14.9
2012-160005.oxy | 5 | BS3 | 16 | 20 | 5.52 | 0.941 | 0.941 | 557 | 135.45 | 0.0012 | 0.8665 | 10.0277 | 0.012111 | 0.14035 | 5.5201 | 5.5201 |  | 12.9
2012-160005.oxy | 5 | BS3 | 19 | 10 | 6.172 | 1.054 | 1.054 | 559 | 135.75 | 0.0012 | 0.8665 | 10.0277 | 0.012111 | 0.14035 | 6.1715 | 6.1715 |  | 13.9
2012-160005.oxy | 5 | BS3 | 19 | 10 | 6.183 | 1.014 | 1.014 | 371 | 130.42 | 0.0012 | 0.8665 | 10.0277 | 0.012111 | 0.14035 | 6.1829 | 6.1829 |  | 13.9
2012-160006.oxy | 6 | BS4 | 22 | 21 | 5.344 | 0.873 | 0.873 | 528 | 129.86 | 0.0012 | 0.8665 | 10.0277 | 0.012111 | 0.14035 | 5.3436 | 5.3436 |  | 12.7
2012-160006.oxy | 6 | BS4 | 24 | 10 | 5.658 | 0.951 | 0.951 | 639 | 133.59 | 0.0012 | 0.8665 | 10.0277 | 0.012111 | 0.14035 | 5.6579 | 5.6579 |  | 13.4
2012-160006.oxy | 6 | BS4 | 25 | 5 | 7.613 | 1.264 | 1.2637 | 622 | 132.09 | 0.0012 | 0.8665 | 10.0277 | 0.012111 | 0.14035 | 7.6134 | 7.6116 |  | 14.8
2012-160007.oxy | 7 | BS5 | 29 | 38 | 3.789 | 0.644 | 0.6435 | 468 | 134.84 | 0.0012 | 0.8665 | 10.0277 | 0.012111 | 0.14035 | 3.7889 | 3.786 |  | 10.9
2012-160007.oxy | 7 | BS5 | 31 | 25 | 4.941 | 0.825 | 0.825 | 638 | 132.65 | 0.0012 | 0.8665 | 10.0277 | 0.012111 | 0.14035 | 4.9409 | 4.9409 |  | 11.7
2012-160007.oxy | 7 | BS5 | 31 | 25 | 4.946 | 0.848 | 0.848 | 632 | 136.17 | 0.0012 | 0.8665 | 10.0277 | 0.012111 | 0.14035 | 4.9459 | 4.9459 | 2 | 11.8 | OXY: Small bubble under stopper
2012-160007.oxy | 7 | BS5 | 33 | 5 | 8.037 | 1.378 | 1.378 | 631 | 136.38 | 0.0012 | 0.8665 | 10.0277 | 0.012111 | 0.14035 | 8.0369 | 8.0369 |  | 16.3
2012-160007.oxy | 7 | BS5 | 34 | 0 | 7.484 | 1.239 | 1.237 | 611 | 131.71 | 0.0012 | 0.8665 | 10.0277 | 0.012111 | 0.14035 | 7.4843 | 7.4722 | 2 | 16.7 | OXY: Endpoint was late due to a fairly noisy titration. Many floaters in sample. Endpoint adjusted using regression
2012-160008.oxy | 8 | BS6 | 37 | 21 | 5.024 | 0.857 | 0.8563 | 657 | 135.49 | 0.0012 | 0.8665 | 10.0277 | 0.012111 | 0.14035 | 5.0241 | 5.02 |  | 12.4
2012-160008.oxy | 8 | BS6 | 38 | 20 | 5.05 | 0.827 | 0.8265 | 668 | 130.14 | 0.0012 | 0.8665 | 10.0277 | 0.012111 | 0.14035 | 5.0499 | 5.0468 |  | 12.2
2012-160008.oxy | 8 | BS6 | 38 | 20 | 5.055 | 0.841 | 0.8403 | 690 | 132.2 | 0.0012 | 0.8665 | 10.0277 | 0.012111 | 0.14035 | 5.0545 | 5.0503 |  | 12.2
2012-160008.oxy | 8 | BS6 | 39 | 0 | 7.432 | 1.308 | 1.308 | 708 | 139.92 | 0.0012 | 0.8665 | 10.0277 | 0.012111 | 0.14035 | 7.4318 | 7.4318 |  | 15.6
2012-160009.oxy | 9 | BS15 | 42 | 22 | 5.087 | 0.844 | 0.843 | 552 | 131.82 | 0.0012 | 0.8665 | 10.0277 | 0.012111 | 0.14035 | 5.0874 | 5.0814 |  | 12.1
2012-160009.oxy | 9 | BS15 | 44 | 18 | 5.073 | 0.85 | 0.85 | 94 | 133.13 | 0.0012 | 0.8665 | 10.0277 | 0.012111 | 0.14035 | 5.0726 | 5.0726 |  | 12
2012-160009.oxy | 9 | BS15 | 45 | 10 | 5.582 | 0.939 | 0.9383 | 620 | 133.69 | 0.0012 | 0.8665 | 10.0277 | 0.012111 | 0.14035 | 5.582 | 5.5778 |  | 13.1
2012-160009.oxy | 9 | BS15 | 45 | 10 | 5.592 | 0.99 | 0.99 | 570 | 140.63 | 0.0012 | 0.8665 | 10.0277 | 0.012111 | 0.14035 | 5.5916 | 5.5916 |  | 13.2
2012-160010.oxy | 10 | BS14 | 50 | 41 | 3.853 | 0.664 | 0.663 | 569 | 136.71 | 0.0012 | 0.8665 | 10.0277 | 0.012111 | 0.14035 | 3.853 | 3.8471 |  | 10.8
2012-160010.oxy | 10 | BS14 | 50 | 41 | 3.853 | 0.642 | 0.6415 | 650 | 132.24 | 0.0012 | 0.8665 | 10.0277 | 0.012111 | 0.14035 | 3.8525 | 3.8495 |  | 10.9
2012-160010.oxy | 10 | BS14 | 52 | 10 | 5.747 | 0.942 | 0.942 | 621 | 130.31 | 0.0012 | 0.8665 | 10.0277 | 0.012111 | 0.14035 | 5.7474 | 5.7474 |  | 13.2
2012-160010.oxy | 10 | BS14 | 53 | 5 | 7.836 | 1.319 | 1.319 | 510 | 133.91 | 0.0012 | 0.8665 | 10.0277 | 0.012111 | 0.14035 | 7.8359 | 7.8359 |  | 16.5
2012-160011.oxy | 11 | BS13 | 57 | 41 | 3.798 | 0.654 | 0.6537 | 196 | 136.6 | 0.0012 | 0.8665 | 10.0277 | 0.012111 | 0.14035 | 3.7977 | 3.796 |  | 10.8
2012-160011.oxy | 11 | BS13 | 57 | 41 | 3.788 | 0.624 | 0.6236 | 505 | 130.73 | 0.0012 | 0.8665 | 10.0277 | 0.012111 | 0.14035 | 3.7878 | 3.7854 |  | 10.8 | Copepod in sample.
2012-160011.oxy | 11 | BS13 | 59 | 10 | 6.032 | 1.028 | 1.029 | 557 | 135.45 | 0.0012 | 0.8665 | 10.0277 | 0.012111 | 0.14035 | 6.0323 | 6.0382 |  | 13.7
2012-160011.oxy | 11 | BS13 | 60 | 5 | 7.546 | 1.288 | 1.288 | 559 | 135.75 | 0.0012 | 0.8665 | 10.0277 | 0.012111 | 0.14035 | 7.546 | 7.546 |  | 17.9
2012-160012.oxy | 12 | BS12 | 62 | 37 | 4.458 | 0.732 | 0.7315 | 371 | 130.42 | 0.0012 | 0.8665 | 10.0277 | 0.012111 | 0.14035 | 4.4577 | 4.4546 |  | 11.3
2012-160012.oxy | 12 | BS12 | 64 | 33 | 4.533 | 0.741 | 0.7402 | 528 | 129.86 | 0.0012 | 0.8665 | 10.0277 | 0.012111 | 0.14035 | 4.5325 | 4.5276 |  | 11.2
2012-160012.oxy | 12 | BS12 | 64 | 33 | 4.523 | 0.761 | 0.7605 | 639 | 133.59 | 0.0012 | 0.8665 | 10.0277 | 0.012111 | 0.14035 | 4.5235 | 4.5205 |  | 11.2
2012-160012.oxy | 12 | BS12 | 65 | 10 | 5.264 | 0.875 | 0.875 | 622 | 132.09 | 0.0012 | 0.8665 | 10.0277 | 0.012111 | 0.14035 | 5.2641 | 5.2641 |  | 12.3
2012-160013.oxy | 13 | BS11 | 69 | 45 | 4.014 | 0.682 | 0.682 | 468 | 134.84 | 0.0012 | 0.8665 | 10.0277 | 0.012111 | 0.14035 | 4.0137 | 4.0137 |  | 11.1
2012-160013.oxy | 13 | BS11 | 70 | 43 | 3.702 | 0.619 | 0.619 | 638 | 132.65 | 0.0012 | 0.8665 | 10.0277 | 0.012111 | 0.14035 | 3.7021 | 3.7021 | 2 | 10.9 | OXY: very small bubble under stopper and copepods in sample
2012-160013.oxy | 13 | BS11 | 71 | 41 | 3.751 | 0.644 | 0.6434 | 632 | 136.17 | 0.0012 | 0.8665 | 10.0277 | 0.012111 | 0.14035 | 3.7514 | 3.7479 |  | 10.8
2012-160013.oxy | 13 | BS11 | 72 | 25 | 4.628 | 0.795 | 0.7945 | 631 | 136.38 | 0.0012 | 0.8665 | 10.0277 | 0.012111 | 0.14035 | 4.6283 | 4.6254 |  | 11.3
2012-160013.oxy | 13 | BS11 | 72 | 25 | 4.631 | 0.768 | 0.7675 | 611 | 131.71 | 0.0012 | 0.8665 | 10.0277 | 0.012111 | 0.14035 | 4.6314 | 4.6284 |  | 11.4
2012-160013.oxy | 13 | BS11 | 73 | 10 | 5.61 | 0.937 | 0.937 | 396 | 132.76 | 0.0012 | 0.8665 | 10.0277 | 0.012111 | 0.14035 | 5.6097 | 5.6097 | 2 | 13 | OXY: Titration a bit noisy. Endpoint ok
2012-160013.oxy | 13 | BS11 | 74 | 5 | 7.315 | 1.187 | 1.1865 | 647 | 129.13 | 0.0012 | 0.8665 | 10.0277 | 0.012111 | 0.14035 | 7.3148 | 7.3117 |  | 16.9
2012-160013.oxy | 13 | BS11 | 5 | 0 | 7.131 | 1.215 | 1.214 | 657 | 135.49 | 0.0012 | 0.8665 | 10.0277 | 0.012111 | 0.14035 | 7.1311 | 7.1252 |  | 18.6
2012-160014.oxy | 14 | BS10 | 77 | 18 | 5.166 | 0.846 | 0.8455 | 668 | 130.14 | 0.0012 | 0.8665 | 10.0277 | 0.012111 | 0.14035 | 5.1664 | 5.1633 |  | 12.5
2012-160014.oxy | 14 | BS10 | 78 | 16 | 5.199 | 0.865 | 0.8655 | 690 | 132.2 | 0.0012 | 0.8665 | 10.0277 | 0.012111 | 0.14035 | 5.1993 | 5.2023 |  | 12.5
2012-160014.oxy | 14 | BS10 | 79 | 10 | 5.353 | 0.943 | 0.943 | 708 | 139.92 | 0.0012 | 0.8665 | 10.0277 | 0.012111 | 0.14035 | 5.3526 | 5.3526 | 2 | 12.9 | OXY: Noisy end of titration but confirmed that endpoint is ok.
2012-160014.oxy | 14 | BS10 | 79 | 10 | 5.36 | 0.873 | 0.873 | 712 | 129.47 | 0.0012 | 0.8665 | 10.0277 | 0.012111 | 0.14035 | 5.36 | 5.36 |  | 13.1
2012-160015.oxy | 15 | BS26 | 82 | 45 | 4.421 | 0.733 | 0.733 | 552 | 131.82 | 0.0023 | 0.8665 | 10.0277 | 0.012127 | 0.14072 | 4.4207 | 4.4207 |  | 9.9
2012-160015.oxy | 15 | BS26 | 83 | 43 | 4.419 | 0.74 | 0.74 | 94 | 133.13 | 0.0023 | 0.8665 | 10.0277 | 0.012127 | 0.14072 | 4.4186 | 4.4186 |  | 9.8
2012-160015.oxy | 15 | BS26 | 84 | 41 | 4.424 | 0.744 | 0.744 | 620 | 133.69 | 0.0023 | 0.8665 | 10.0277 | 0.012127 | 0.14072 | 4.4237 | 4.4237 | 2 | 9.8 | OXY: Small bubble under stopper
2012-160015.oxy | 15 | BS26 | 84 | 41 | 4.418 | 0.782 | 0.782 | 570 | 140.63 | 0.0023 | 0.8665 | 10.0277 | 0.012127 | 0.14072 | 4.4182 | 4.4182 |  | 9.8
2012-160015.oxy | 15 | BS26 | 85 | 25 | 4.582 | 0.788 | 0.788 | 569 | 136.71 | 0.0023 | 0.8665 | 10.0277 | 0.012127 | 0.14072 | 4.5819 | 4.5819 |  | 10.3
2012-160015.oxy | 15 | BS26 | 86 | 10 | 5.126 | 0.852 | 0.8524 | 650 | 132.24 | 0.0023 | 0.8665 | 10.0277 | 0.012127 | 0.14072 | 5.1262 | 5.1286 |  | 12.1
2012-160015.oxy | 15 | BS26 | 87 | 5 | 6.37 | 1.042 | 1.042 | 621 | 130.31 | 0.0023 | 0.8665 | 10.0277 | 0.012127 | 0.14072 | 6.3698 | 6.3698 |  | 14.8
2012-160015.oxy | 15 | BS26 | 88 | 0 | 6.966 | 1.171 | 1.1703 | 510 | 133.91 | 0.0023 | 0.8665 | 10.0277 | 0.012127 | 0.14072 | 6.9663 | 6.9621 |  | 16.6
2012-160016.oxy | 16 | BS25 | 89 | 49 | 4.358 | 0.749 | 0.749 | 196 | 136.6 | 0.0023 | 0.8665 | 10.0277 | 0.012127 | 0.14072 | 4.3574 | 4.3574 |  | 10.1
2012-160016.oxy | 16 | BS25 | 90 | 47 | 4.366 | 0.718 | 0.718 | 505 | 130.73 | 0.0023 | 0.8665 | 10.0277 | 0.012127 | 0.14072 | 4.3664 | 4.3664 |  | 10
2012-160016.oxy | 16 | BS25 | 91 | 45 | 4.371 | 0.745 | 0.7453 | 557 | 135.45 | 0.0023 | 0.8665 | 10.0277 | 0.012127 | 0.14072 | 4.3713 | 4.3731 |  | 9.9
2012-160016.oxy | 16 | BS25 | 92 | 25 | 4.597 | 0.785 | 0.785 | 559 | 135.75 | 0.0023 | 0.8665 | 10.0277 | 0.012127 | 0.14072 | 4.5971 | 4.5971 |  | 10.5
2012-160016.oxy | 16 | BS25 | 93 | 10 | 5.88 | 0.963 | 0.963 | 371 | 130.42 | 0.0023 | 0.8665 | 10.0277 | 0.012127 | 0.14072 | 5.8798 | 5.8798 |  | 13
2012-160016.oxy | 16 | BS25 | 93 | 10 | 5.875 | 0.958 | 0.958 | 528 | 129.86 | 0.0023 | 0.8665 | 10.0277 | 0.012127 | 0.14072 | 5.8747 | 5.8747 |  | 13.1
2012-160016.oxy | 16 | BS25 | 94 | 5 | 7.372 | 1.236 | 1.236 | 639 | 133.59 | 0.0023 | 0.8665 | 10.0277 | 0.012127 | 0.14072 | 7.3724 | 7.3724 |  | 15.6
2012-160016.oxy | 16 | BS25 | 95 | 0 | 6.828 | 1.132 | 1.1318 | 622 | 132.09 | 0.0023 | 0.8665 | 10.0277 | 0.012127 | 0.14072 | 6.8276 | 6.8264 |  | 17.4
2012-160017.oxy | 17 | BS24 | 96 | 50 | 4.101 | 0.696 | 0.696 | 468 | 134.84 | 0.0023 | 0.8665 | 10.0277 | 0.012127 | 0.14072 | 4.1008 | 4.1008 |  | 9.6
2012-160017.oxy | 17 | BS24 | 96 | 50 | 4.097 | 0.684 | 0.6845 | 638 | 132.65 | 0.0023 | 0.8665 | 10.0277 | 0.012127 | 0.14072 | 4.0972 | 4.1002 |  | 9.5
2012-160017.oxy | 17 | BS24 | 97 | 48 | 4.136 | 0.709 | 0.7087 | 632 | 136.17 | 0.0023 | 0.8665 | 10.0277 | 0.012127 | 0.14072 | 4.1365 | 4.1347 |  | 9.6
2012-160017.oxy | 17 | BS24 | 98 | 46 | 4.118 | 0.707 | 0.707 | 631 | 136.38 | 0.0023 | 0.8665 | 10.0277 | 0.012127 | 0.14072 | 4.1183 | 4.1183 |  | 9.6
2012-160017.oxy | 17 | BS24 | 99 | 25 | 4.686 | 0.776 | 0.7752 | 611 | 131.71 | 0.0023 | 0.8665 | 10.0277 | 0.012127 | 0.14072 | 4.6856 | 4.6808 |  | 10.7
2012-160017.oxy | 17 | BS24 | 100 | 10 | 4.967 | 0.829 | 0.8288 | 396 | 132.76 | 0.0023 | 0.8665 | 10.0277 | 0.012127 | 0.14072 | 4.9673 | 4.9661 |  | 11.8
2012-160017.oxy | 17 | BS24 | 101 | 5 | 6.516 | 1.056 | 1.056 | 647 | 129.13 | 0.0023 | 0.8665 | 10.0277 | 0.012127 | 0.14072 | 6.5157 | 6.5157 |  | 15.8
2012-160017.oxy | 17 | BS24 | 102 | 0 | 6.3 | 1.072 | 1.072 | 657 | 135.49 | 0.0023 | 0.8665 | 10.0277 | 0.012127 | 0.14072 | 6.2997 | 6.2997 |  | 16.6
2012-160018.oxy | 18 | BS7 | 103 | 26 | 4.89 | 0.8 | 0.8 | 668 | 130.14 | 0.0023 | 0.8665 | 10.0277 | 0.012127 | 0.14072 | 4.8906 | 4.8906 |  | 12.4
2012-160018.oxy | 18 | BS7 | 105 | 22 | 4.892 | 0.813 | 0.813 | 690 | 132.2 | 0.0023 | 0.8665 | 10.0277 | 0.012127 | 0.14072 | 4.8918 | 4.8918 |  | 12.1
2012-160018.oxy | 18 | BS7 | 107 | 5 | 7.948 | 1.396 | 1.396 | 708 | 139.92 | 0.0023 | 0.8665 | 10.0277 | 0.012127 | 0.14072 | 7.9478 | 7.9478 |  | 17.3
2012-160018.oxy | 18 | BS7 | 107 | 5 | 8.118 | 1.318 | 1.3054 | 712 | 129.47 | 0.0023 | 0.8665 | 10.0277 | 0.012127 | 0.14072 | 8.1174 | 8.0394 | 4 | 17.6 | OXY: Dancing bubble in sample. Something went terribly wrong with this titration even after over titration and corrections. Not included in duplicate analysis
2012-160019.oxy | 19 | BS8 | 110 | 42 | 3.341 | 0.585 | 0.5854 | 715 | 138.88 | 0.0023 | 0.8665 | 10.0277 | 0.012127 | 0.14072 | 3.341 | 3.3433 |  | 10.9
2012-160019.oxy | 19 | BS8 | 111 | 40 | 3.355 | 0.55 | 0.5497 | 745 | 130.09 | 0.0023 | 0.8665 | 10.0277 | 0.012127 | 0.14072 | 3.355 | 3.3532 |  | 10.8
2012-160019.oxy | 19 | BS8 | 112 | 25 | 4.713 | 0.786 | 0.7855 | 1414 | 132.62 | 0.0023 | 0.8665 | 10.0277 | 0.012127 | 0.14072 | 4.7133 | 4.7103 |  | 11.5
2012-160019.oxy | 19 | BS8 | 114 | 5 | 8.049 | 1.33 | 1.33 | 1473 | 131.73 | 0.0023 | 0.8665 | 10.0277 | 0.012127 | 0.14072 | 8.0488 | 8.0488 |  | 16.9
2012-160019.oxy | 19 | BS8 | 114 | 5 | 8.12 | 1.428 | 1.4277 | 1421 | 140.09 | 0.0023 | 0.8665 | 10.0277 | 0.012127 | 0.14072 | 8.1206 | 8.1189 |  | 17.1
2012-160020.oxy | 20 | BS9 | 117 | 25 | 4.765 | 0.843 | 0.843 | 1465 | 140.64 | 0.0023 | 0.8665 | 10.0277 | 0.012127 | 0.14072 | 4.7645 | 4.7645 |  | 11.7
2012-160020.oxy | 20 | BS9 | 119 | 10 | 5.284 | 0.871 | 0.8713 | 1464 | 131.17 | 0.0023 | 0.8665 | 10.0277 | 0.012127 | 0.14072 | 5.2846 | 5.2864 |  | 13.1
2012-160020.oxy | 20 | BS9 | 120 | 5 | 8.464 | 1.419 | 1.4185 | 1470 | 133.64 | 0.0023 | 0.8665 | 10.0277 | 0.012127 | 0.14072 | 8.4646 | 8.4616 | 3 | 18 | OXY: Very noisy. Lots of phyto/particles in sample. Difficult to get an accurate measurement
2012-160020.oxy | 20 | BS9 | 120 | 5 | 8.547 | 1.425 | 1.425 | 1459 | 132.92 | 0.0023 | 0.8665 | 10.0277 | 0.012127 | 0.14072 | 8.5473 | 8.5473 | 3 | 18.1 | OXY: Very noisy. Lots of phyto/particles in sample. Difficult to get an accurate measurement
2012-160021.oxy | 21 | BS16 | 1117 | 41 | 4.324 | 0.717 | 0.7168 | 552 | 131.82 | 0.0023 | 0.8665 | 10.0277 | 0.012127 | 0.14072 | 4.3236 | 4.3224 |  | 10.9
2012-160021.oxy | 21 | BS16 | 1118 | 39 | 4.064 | 0.681 | 0.6805 | 94 | 133.13 | 0.0023 | 0.8665 | 10.0277 | 0.012127 | 0.14072 | 4.0642 | 4.0612 |  | 10.8
2012-160021.oxy | 21 | BS16 | 1119 | 37 | 4.113 | 0.692 | 0.6918 | 620 | 133.69 | 0.0023 | 0.8665 | 10.0277 | 0.012127 | 0.14072 | 4.1127 | 4.1115 |  | 10.8
2012-160021.oxy | 21 | BS16 | 1120 | 10 | 4.924 | 0.871 | 0.8707 | 570 | 140.63 | 0.0023 | 0.8665 | 10.0277 | 0.012127 | 0.14072 | 4.9239 | 4.9222 |  | 11.7
2012-160021.oxy | 21 | BS16 | 1120 | 10 | 4.927 | 0.847 | 0.8467 | 569 | 136.71 | 0.0023 | 0.8665 | 10.0277 | 0.012127 | 0.14072 | 4.9269 | 4.9251 |  | 11.8
2012-160021.oxy | 21 | BS16 | 1121 | 5 | 5.828 | 0.968 | 0.95908 | 650 | 132.24 | 0.0023 | 0.8665 | 10.0277 | 0.012127 | 0.14072 | 5.8278 | 5.7739 | 4 | 13.7 | OXY: Particles in sample creating a very noisy curve. Overtitration was no better. Concentration not trusted even after corrections.
2012-160021.oxy | 21 | BS16 | 122 | 0 | 6.842 | 1.119 | 1.119 | 621 | 130.31 | 0.0023 | 0.8665 | 10.0277 | 0.012127 | 0.14072 | 6.8425 | 6.8425 |  | 18.6
2012-160022.oxy | 22 | BS17 | 123 | 51 | 3.628 | 0.612 | 0.612 | 510 | 133.91 | 0.0023 | 0.8665 | 10.0277 | 0.012127 | 0.14072 | 3.6281 | 3.6281 |  | 10.8
2012-160022.oxy | 22 | BS17 | 124 | 49 | 3.567 | 0.614 | 0.6147 | 196 | 136.6 | 0.0023 | 0.8665 | 10.0277 | 0.012127 | 0.14072 | 3.5673 | 3.5714 |  | 10.7
2012-160022.oxy | 22 | BS17 | 127 | 10 | 5.089 | 0.836 | 0.8358 | 505 | 130.73 | 0.0023 | 0.8665 | 10.0277 | 0.012127 | 0.14072 | 5.0884 | 5.0872 |  | 12.1
2012-160022.oxy | 22 | BS17 | 127 | 10 | 5.091 | 0.867 | 0.867 | 557 | 135.45 | 0.0023 | 0.8665 | 10.0277 | 0.012127 | 0.14072 | 5.0915 | 5.0915 |  | 12.2
2012-160022.oxy | 22 | BS17 | 128 | 5 | 5.846 | 0.997 | 0.997 | 559 | 135.75 | 0.0023 | 0.8665 | 10.0277 | 0.012127 | 0.14072 | 5.8457 | 5.8457 |  | 14.1
2012-160023.oxy | 23 | BS18 | 130 | 20 | 4.831 | 0.792 | 0.7918 | 371 | 130.42 | 0.0023 | 0.8665 | 10.0277 | 0.012127 | 0.14072 | 4.8308 | 4.8296 | 3 | 11.5 | OXY: Large bubble under stopper
2012-160023.oxy | 23 | BS18 | 131 | 18 | 4.686 | 0.765 | 0.765 | 528 | 129.86 | 0.0023 | 0.8665 | 10.0277 | 0.012127 | 0.14072 | 4.6856 | 4.6856 |  | 11.5 | OXY: Noisy end of titration. Endpoint ok
2012-160023.oxy | 23 | BS18 | 132 | 16 | 4.822 | 0.81 | 0.8093 | 639 | 133.59 | 0.0023 | 0.8665 | 10.0277 | 0.012127 | 0.14072 | 4.8222 | 4.818 |  | 11.9
2012-160023.oxy | 23 | BS18 | 132 | 16 | 4.811 | 0.799 | 0.799 | 622 | 132.09 | 0.0023 | 0.8665 | 10.0277 | 0.012127 | 0.14072 | 4.8112 | 4.8112 |  | 11.9
2012-160023.oxy | 23 | BS18 | 134 | 5 | 5.554 | 0.941 | 0.9402 | 468 | 134.84 | 0.0023 | 0.8665 | 10.0277 | 0.012127 | 0.14072 | 5.5537 | 5.5489 |  | 13.7
2012-160024.oxy | 24 | BS19 | 136 | 27 | 4.507 | 0.752 | 0.7514 | 638 | 132.65 | 0.0023 | 0.8665 | 10.0277 | 0.012127 | 0.14072 | 4.5072 | 4.5036 |  | 11.1
2012-160024.oxy | 24 | BS19 | 137 | 25 | 4.495 | 0.77 | 0.7693 | 632 | 136.17 | 0.0023 | 0.8665 | 10.0277 | 0.012127 | 0.14072 | 4.4946 | 4.4905 |  | 11.1
2012-160024.oxy | 24 | BS19 | 137 | 25 | 4.499 | 0.772 | 0.7716 | 631 | 136.38 | 0.0023 | 0.8665 | 10.0277 | 0.012127 | 0.14072 | 4.4993 | 4.497 |  | 11.1
2012-160024.oxy | 24 | BS19 | 138 | 23 | 4.552 | 0.754 | 0.7536 | 611 | 131.71 | 0.0023 | 0.8665 | 10.0277 | 0.012127 | 0.14072 | 4.552 | 4.5496 |  | 11.2
2012-160024.oxy | 24 | BS19 | 139 | 10 | 5.016 | 0.837 | 0.8374 | 396 | 132.76 | 0.0023 | 0.8665 | 10.0277 | 0.012127 | 0.14072 | 5.0155 | 5.0179 |  | 12
2012-160024.oxy | 24 | BS19 | 140 | 5 | 6.163 | 0.999 | 0.998 | 647 | 129.13 | 0.0023 | 0.8665 | 10.0277 | 0.012127 | 0.14072 | 6.1625 | 6.1563 |  | 15.2
2012-160024.oxy | 24 | BS19 | 141 | 0 | 6.766 | 1.151 | 1.1505 | 657 | 135.49 | 0.0023 | 0.8665 | 10.0277 | 0.012127 | 0.14072 | 6.7658 | 6.7629 | 2 | 19.4 | OXY: Many floaters in sample. Noisy curve as expected.
2012-160025.oxy | 25 | BS20 | 142 | 37 | 4.626 | 0.757 | 0.70828 | 668 | 130.14 | 0.0023 | 0.8665 | 10.0277 | 0.012127 | 0.14072 | 4.6262 | 4.3267 | 4 | 11.1 | OXY: Very bad stepped curve. Program froze as well. Sample left stirring for a few miutes while rebooting.
2012-160025.oxy | 25 | BS20 | 145 | 25 | 4.432 | 0.737 | 0.737 | 690 | 132.2 | 0.0023 | 0.8665 | 10.0277 | 0.012127 | 0.14072 | 4.432 | 4.432 |  | 10.9
2012-160025.oxy | 25 | BS20 | 145 | 25 | 4.43 | 0.78 | 0.78 | 708 | 139.92 | 0.0023 | 0.8665 | 10.0277 | 0.012127 | 0.14072 | 4.4295 | 4.4295 |  | 10.9
2012-160025.oxy | 25 | BS20 | 146 | 10 | 5.182 | 0.843 | 0.8435 | 712 | 129.47 | 0.0023 | 0.8665 | 10.0277 | 0.012127 | 0.14072 | 5.182 | 5.1851 |  | 12.5
2012-160025.oxy | 25 | BS20 | 148 | 0 | 6.765 | 1.18 | 1.18 | 715 | 138.88 | 0.0023 | 0.8665 | 10.0277 | 0.012127 | 0.14072 | 6.7652 | 6.7652 |  | 18.6
2012-160026.oxy | 26 | BS21 | 149 | 20 | 4.899 | 0.801 | 0.8 | 745 | 130.09 | 0.0023 | 0.8665 | 10.0277 | 0.012127 | 0.14072 | 4.8986 | 4.8925 |  | 11.8
2012-160026.oxy | 26 | BS21 | 149 | 20 | 4.906 | 0.818 | 0.8174 | 1414 | 132.62 | 0.0023 | 0.8665 | 10.0277 | 0.012127 | 0.14072 | 4.9063 | 4.9026 |  | 11.9
2012-160026.oxy | 26 | BS21 | 150 | 18 | 4.849 | 0.803 | 0.803 | 1473 | 131.73 | 0.0023 | 0.8665 | 10.0277 | 0.012127 | 0.14072 | 4.8488 | 4.8488 |  | 11.7
2012-160026.oxy | 26 | BS21 | 151 | 16 | 4.835 | 0.852 | 0.8525 | 1421 | 140.09 | 0.0023 | 0.8665 | 10.0277 | 0.012127 | 0.14072 | 4.8348 | 4.8377 |  | 11.7
2012-160026.oxy | 26 | BS21 | 154 | 0 | 6.572 | 1.161 | 1.1605 | 1465 | 140.64 | 0.0023 | 0.8665 | 10.0277 | 0.012127 | 0.14072 | 6.5713 | 6.5685 | 2 | 17.7 | OXY: Noisy curve. Many floaters and particles
2012-160027.oxy | 27 | BS23 | 155 | 54 | 4.301 | 0.714 | 0.7137 | 552 | 131.82 | 0.0013 | 0.8675 | 10.0277 | 0.012127 | 0.14039 | 4.3015 | 4.2997 |  | 10
2012-160027.oxy | 27 | BS23 | 155 | 54 | 4.307 | 0.722 | 0.7216 | 94 | 133.13 | 0.0013 | 0.8675 | 10.0277 | 0.012127 | 0.14039 | 4.3065 | 4.3041 |  | 10.1 | Sample was redrawn. Bubbles in glass were thought to be bubbles in sample.
2012-160027.oxy | 27 | BS23 | 156 | 52 | 4.3 | 0.724 | 0.724 | 620 | 133.69 | 0.0013 | 0.8675 | 10.0277 | 0.012127 | 0.14039 | 4.3001 | 4.3001 |  | 10
2012-160027.oxy | 27 | BS23 | 157 | 50 | 4.317 | 0.765 | 0.765 | 570 | 140.63 | 0.0013 | 0.8675 | 10.0277 | 0.012127 | 0.14039 | 4.3173 | 4.3173 |  | 10
2012-160027.oxy | 27 | BS23 | 158 | 25 | 4.56 | 0.785 | 0.7861 | 569 | 136.71 | 0.0013 | 0.8675 | 10.0277 | 0.012127 | 0.14039 | 4.5596 | 4.566 |  | 10.9
2012-160027.oxy | 27 | BS23 | 159 | 10 | 5.398 | 0.898 | 0.898 | 650 | 132.24 | 0.0013 | 0.8675 | 10.0277 | 0.012127 | 0.14039 | 5.398 | 5.398 |  | 12.7
2012-160027.oxy | 27 | BS23 | 160 | 5 | 6.796 | 1.113 | 1.1122 | 621 | 130.31 | 0.0013 | 0.8675 | 10.0277 | 0.012127 | 0.14039 | 6.7961 | 6.7912 |  | 17.1
2012-160027.oxy | 27 | BS23 | 161 | 0 | 7.045 | 1.186 | 1.186 | 510 | 133.91 | 0.0013 | 0.8675 | 10.0277 | 0.012127 | 0.14039 | 7.0455 | 7.0455 |  | 18.6 | OXY: Many floaters but a surprisingly clean titration.
2012-160028.oxy | 28 | BS22 | 162 | 36 | [5 empty] | 0.0013 | 0.8675 | 10.0277 | 0.012127 | 0.14039 | -99 | -99 | 9 | -99 | OXY: Niskin 1 did not fire. Bottom vlave hung up on rosette frame.
2012-160028.oxy | 28 | BS22 | 163 | 34 | 4.35 | 0.716 | 0.7163 | 505 | 130.73 | 0.0013 | 0.8675 | 10.0277 | 0.012127 | 0.14039 | 4.3501 | 4.352 |  | 10.8
2012-160028.oxy | 28 | BS22 | 163 | 34 | 4.349 | 0.742 | 0.7424 | 557 | 135.45 | 0.0013 | 0.8675 | 10.0277 | 0.012127 | 0.14039 | 4.3494 | 4.3518 |  | 10.7
2012-160028.oxy | 28 | BS22 | 164 | 32 | 4.334 | 0.741 | 0.741 | 559 | 135.75 | 0.0013 | 0.8675 | 10.0277 | 0.012127 | 0.14039 | 4.3338 | 4.3338 |  | 10.6
2012-160028.oxy | 28 | BS22 | 165 | 10 | 5.989 | 0.982 | 0.9828 | 371 | 130.42 | 0.0013 | 0.8675 | 10.0277 | 0.012127 | 0.14039 | 5.9885 | 5.9934 |  | 14.5
2012-160028.oxy | 28 | BS22 | 166 | 5 | 6.5 | 1.061 | 1.0615 | 528 | 129.86 | 0.0013 | 0.8675 | 10.0277 | 0.012127 | 0.14039 | 6.5004 | 6.5034 |  | 16.1
2012-160028.oxy | 28 | BS22 | 167 | 0 | 6.836 | 1.148 | 1.1477 | 639 | 133.59 | 0.0013 | 0.8675 | 10.0277 | 0.012127 | 0.14039 | 6.8357 | 6.8339 |  | 18.5
2012-160029.oxy | 29 | BS27 | 170 | 44 | 4.389 | 0.73 | 0.729 | 622 | 132.09 | 0.0013 | 0.8675 | 10.0277 | 0.012127 | 0.14039 | 4.3893 | 4.3832 |  | 10.5
2012-160029.oxy | 29 | BS27 | 171 | 25 | 4.63 | 0.786 | 0.7864 | 468 | 134.84 | 0.0013 | 0.8675 | 10.0277 | 0.012127 | 0.14039 | 4.6297 | 4.6321 |  | 11.1
2012-160029.oxy | 29 | BS27 | 171 | 25 | 4.641 | 0.775 | 0.7748 | 638 | 132.65 | 0.0013 | 0.8675 | 10.0277 | 0.012127 | 0.14039 | 4.6411 | 4.6399 |  | 11.1
2012-160029.oxy | 29 | BS27 | 172 | 10 | 5.468 | 0.937 | 0.9376 | 632 | 136.17 | 0.0013 | 0.8675 | 10.0277 | 0.012127 | 0.14039 | 5.4683 | 5.4718 |  | 12.6
2012-160030.oxy | 30 | BS28 | 175 | 49 | 4.278 | 0.701 | 0.701 | 668 | 130.14 | 0.0013 | 0.8675 | 10.0277 | 0.012127 | 0.14039 | 4.2782 | 4.2782 |  | 10.3
2012-160030.oxy | 30 | BS28 | 179 | 10 | 5.243 | 0.872 | 0.8712 | 690 | 132.2 | 0.0013 | 0.8675 | 10.0277 | 0.012127 | 0.14039 | 5.2427 | 5.2379 |  | 12.2
2012-160030.oxy | 30 | BS28 | 179 | 10 | 5.234 | 0.922 | 0.9226 | 708 | 139.92 | 0.0013 | 0.8675 | 10.0277 | 0.012127 | 0.14039 | 5.2341 | 5.2376 |  | 12.2
2012-160030.oxy | 30 | BS28 | 180 | 5 | 6.687 | 1.088 | 1.0882 | 712 | 129.47 | 0.0013 | 0.8675 | 10.0277 | 0.012127 | 0.14039 | 6.6867 | 6.688 |  | 16.1
2012-160030.oxy | 30 | BS28 | 181 | 0 | 6.876 | 1.201 | 1.201 | 715 | 138.88 | 0.0013 | 0.8675 | 10.0277 | 0.012127 | 0.14039 | 6.8758 | 6.8758 |  | 18.9
2012-160031.oxy | 31 | BS29 | 182 | 53 | 4.261 | 0.698 | 0.698 | 745 | 130.09 | 0.0013 | 0.8675 | 10.0277 | 0.012127 | 0.14039 | 4.2614 | 4.2614 |  | 10.3
2012-160031.oxy | 31 | BS29 | 183 | 51 | 4.281 | 0.715 | 0.715 | 1414 | 132.62 | 0.0013 | 0.8675 | 10.0277 | 0.012127 | 0.14039 | 4.2812 | 4.2812 |  | 10
2012-160031.oxy | 31 | BS29 | 184 | 49 | 4.305 | 0.714 | 0.7135 | 1473 | 131.73 | 0.0013 | 0.8675 | 10.0277 | 0.012127 | 0.14039 | 4.3045 | 4.3015 |  | 10
2012-160031.oxy | 31 | BS29 | 185 | 25 | 4.624 | 0.816 | 0.816 | 1421 | 140.09 | 0.0013 | 0.8675 | 10.0277 | 0.012127 | 0.14039 | 4.6244 | 4.6244 |  | 10.9
2012-160031.oxy | 31 | BS29 | 185 | 25 | 4.635 | 0.821 | 0.821 | 1465 | 140.64 | 0.0013 | 0.8675 | 10.0277 | 0.012127 | 0.14039 | 4.6344 | 4.6344 |  | 11
2012-160031.oxy | 31 | BS29 | 186 | 10 | 5.181 | 0.855 | 0.8553 | 1464 | 131.17 | 0.0013 | 0.8675 | 10.0277 | 0.012127 | 0.14039 | 5.1811 | 5.1829 |  | 12.1
2012-160031.oxy | 31 | BS29 | 187 | 5 | 6.881 | 1.156 | 1.1553 | 1470 | 133.64 | 0.0013 | 0.8675 | 10.0277 | 0.012127 | 0.14039 | 6.8809 | 6.8767 |  | 16.7
2012-160031.oxy | 31 | BS29 | 188 | 0 | 6.565 | 1.097 | 1.0968 | 1459 | 132.92 | 0.0013 | 0.8675 | 10.0277 | 0.012127 | 0.14039 | 6.5645 | 6.5633 |  | 21.4

## Raw AutoOxy Data
File Name | LOC:EVENT_NUMBER | LOC:STATION | Sample_number | Depth | Oxygen:Dissolved | Thiosulfate_titer | Flask_Number | Flask_Volume | Blank | Standard
2012-160001.oxy | 1 | T2-4 | 999 | 999 | 6.264 | 1.017 | 647 | 129.13 | 0.0012 | 0.8665
2012-160001.oxy | 1 | T2-4 | 1 | 50 | 4.44 | 0.737 | 552 | 131.82 | 0.0012 | 0.8665
2012-160001.oxy | 1 | T2-4 | 2 | 10 | 5.624 | 0.942 | 94 | 133.13 | 0.0012 | 0.8665
2012-160003.oxy | 3 | BS2 | 10 | 32 | 4.774 | 0.783 | 621 | 130.31 | 0.0012 | 0.8665
2012-160003.oxy | 3 | BS2 | 13 | 10 | 6.68 | 1.125 | 510 | 133.91 | 0.0012 | 0.8665
2012-160003.oxy | 3 | BS2 | 13 | 10 | 6.676 | 1.147 | 196 | 136.6 | 0.0012 | 0.8665
2012-160003.oxy | 3 | BS2 | 14 | 5 | 6.888 | 1.132 | 505 | 130.73 | 0.0012 | 0.8665
2012-160005.oxy | 5 | BS3 | 16 | 20 | 5.52 | 0.941 | 557 | 135.45 | 0.0012 | 0.8665
2012-160005.oxy | 5 | BS3 | 19 | 10 | 6.172 | 1.054 | 559 | 135.75 | 0.0012 | 0.8665
2012-160005.oxy | 5 | BS3 | 19 | 10 | 6.183 | 1.014 | 371 | 130.42 | 0.0012 | 0.8665
2012-160006.oxy | 6 | BS4 | 22 | 21 | 5.344 | 0.873 | 528 | 129.86 | 0.0012 | 0.8665
2012-160006.oxy | 6 | BS4 | 24 | 10 | 5.658 | 0.951 | 639 | 133.59 | 0.0012 | 0.8665
2012-160006.oxy | 6 | BS4 | 25 | 5 | 7.613 | 1.264 | 622 | 132.09 | 0.0012 | 0.8665
2012-160007.oxy | 7 | BS5 | 29 | 38 | 3.789 | 0.644 | 468 | 134.84 | 0.0012 | 0.8665
2012-160007.oxy | 7 | BS5 | 31 | 25 | 4.941 | 0.825 | 638 | 132.65 | 0.0012 | 0.8665
2012-160007.oxy | 7 | BS5 | 31 | 25 | 4.946 | 0.848 | 632 | 136.17 | 0.0012 | 0.8665
2012-160007.oxy | 7 | BS5 | 33 | 5 | 8.037 | 1.378 | 631 | 136.38 | 0.0012 | 0.8665
2012-160007.oxy | 7 | BS5 | 34 | 0 | 7.484 | 1.239 | 611 | 131.71 | 0.0012 | 0.8665
2012-160008.oxy | 8 | BS6 | 37 | 21 | 5.024 | 0.857 | 657 | 135.49 | 0.0012 | 0.8665
2012-160008.oxy | 8 | BS6 | 38 | 20 | 5.05 | 0.827 | 668 | 130.14 | 0.0012 | 0.8665
2012-160008.oxy | 8 | BS6 | 38 | 20 | 5.055 | 0.841 | 690 | 132.2 | 0.0012 | 0.8665
2012-160008.oxy | 8 | BS6 | 39 | 0 | 7.432 | 1.308 | 708 | 139.92 | 0.0012 | 0.8665
2012-160009.oxy | 9 | BS15 | 999 | 999 | 6.892 | 1.127 | 745 | 130.09 | 0.0012 | 0.8665
2012-160009.oxy | 9 | BS15 | 42 | 22 | 5.087 | 0.844 | 552 | 131.82 | 0.0012 | 0.8665
2012-160009.oxy | 9 | BS15 | 44 | 18 | 5.073 | 0.85 | 94 | 133.13 | 0.0012 | 0.8665
2012-160009.oxy | 9 | BS15 | 45 | 10 | 5.582 | 0.939 | 620 | 133.69 | 0.0012 | 0.8665
2012-160009.oxy | 9 | BS15 | 45 | 10 | 5.592 | 0.99 | 570 | 140.63 | 0.0012 | 0.8665
2012-160010.oxy | 10 | BS14 | 50 | 41 | 3.853 | 0.664 | 569 | 136.71 | 0.0012 | 0.8665
2012-160010.oxy | 10 | BS14 | 50 | 41 | 3.853 | 0.642 | 650 | 132.24 | 0.0012 | 0.8665
2012-160010.oxy | 10 | BS14 | 52 | 10 | 5.747 | 0.942 | 621 | 130.31 | 0.0012 | 0.8665
2012-160010.oxy | 10 | BS14 | 53 | 5 | 7.836 | 1.319 | 510 | 133.91 | 0.0012 | 0.8665
2012-160011.oxy | 11 | BS13 | 57 | 41 | 3.798 | 0.654 | 196 | 136.6 | 0.0012 | 0.8665
2012-160011.oxy | 11 | BS13 | 57 | 41 | 3.788 | 0.624 | 505 | 130.73 | 0.0012 | 0.8665
2012-160011.oxy | 11 | BS13 | 59 | 10 | 6.032 | 1.028 | 557 | 135.45 | 0.0012 | 0.8665
2012-160011.oxy | 11 | BS13 | 60 | 5 | 7.546 | 1.288 | 559 | 135.75 | 0.0012 | 0.8665
2012-160012.oxy | 12 | BS12 | 62 | 37 | 4.458 | 0.732 | 371 | 130.42 | 0.0012 | 0.8665
2012-160012.oxy | 12 | BS12 | 64 | 33 | 4.533 | 0.741 | 528 | 129.86 | 0.0012 | 0.8665
2012-160012.oxy | 12 | BS12 | 64 | 33 | 4.523 | 0.761 | 639 | 133.59 | 0.0012 | 0.8665
2012-160012.oxy | 12 | BS12 | 65 | 10 | 5.264 | 0.875 | 622 | 132.09 | 0.0012 | 0.8665
2012-160013.oxy | 13 | BS11 | 69 | 45 | 4.014 | 0.682 | 468 | 134.84 | 0.0012 | 0.8665
2012-160013.oxy | 13 | BS11 | 70 | 43 | 3.702 | 0.619 | 638 | 132.65 | 0.0012 | 0.8665
2012-160013.oxy | 13 | BS11 | 71 | 41 | 3.751 | 0.644 | 632 | 136.17 | 0.0012 | 0.8665
2012-160013.oxy | 13 | BS11 | 72 | 25 | 4.628 | 0.795 | 631 | 136.38 | 0.0012 | 0.8665
2012-160013.oxy | 13 | BS11 | 72 | 25 | 4.631 | 0.768 | 611 | 131.71 | 0.0012 | 0.8665
2012-160013.oxy | 13 | BS11 | 73 | 10 | 5.61 | 0.937 | 396 | 132.76 | 0.0012 | 0.8665
2012-160013.oxy | 13 | BS11 | 74 | 5 | 7.315 | 1.187 | 647 | 129.13 | 0.0012 | 0.8665
2012-160013.oxy | 13 | BS11 | 5 | 0 | 7.131 | 1.215 | 657 | 135.49 | 0.0012 | 0.8665
2012-160014.oxy | 14 | BS10 | 77 | 18 | 5.166 | 0.846 | 668 | 130.14 | 0.0012 | 0.8665
2012-160014.oxy | 14 | BS10 | 78 | 16 | 5.199 | 0.865 | 690 | 132.2 | 0.0012 | 0.8665
2012-160014.oxy | 14 | BS10 | 79 | 10 | 5.353 | 0.943 | 708 | 139.92 | 0.0012 | 0.8665
2012-160014.oxy | 14 | BS10 | 79 | 10 | 5.36 | 0.873 | 712 | 129.47 | 0.0012 | 0.8665
2012-160015.oxy | 15 | BS26 | 82 | 45 | 4.421 | 0.733 | 552 | 131.82 | 0.0023 | 0.8665
2012-160015.oxy | 15 | BS26 | 83 | 43 | 4.419 | 0.74 | 94 | 133.13 | 0.0023 | 0.8665
2012-160015.oxy | 15 | BS26 | 84 | 41 | 4.424 | 0.744 | 620 | 133.69 | 0.0023 | 0.8665
2012-160015.oxy | 15 | BS26 | 84 | 41 | 4.418 | 0.782 | 570 | 140.63 | 0.0023 | 0.8665
2012-160015.oxy | 15 | BS26 | 85 | 25 | 4.582 | 0.788 | 569 | 136.71 | 0.0023 | 0.8665
2012-160015.oxy | 15 | BS26 | 86 | 10 | 5.126 | 0.852 | 650 | 132.24 | 0.0023 | 0.8665
2012-160015.oxy | 15 | BS26 | 87 | 5 | 6.37 | 1.042 | 621 | 130.31 | 0.0023 | 0.8665
2012-160015.oxy | 15 | BS26 | 88 | 0 | 6.966 | 1.171 | 510 | 133.91 | 0.0023 | 0.8665
2012-160016.oxy | 16 | BS25 | 89 | 49 | 4.358 | 0.749 | 196 | 136.6 | 0.0023 | 0.8665
2012-160016.oxy | 16 | BS25 | 90 | 47 | 4.366 | 0.718 | 505 | 130.73 | 0.0023 | 0.8665
2012-160016.oxy | 16 | BS25 | 91 | 45 | 4.371 | 0.745 | 557 | 135.45 | 0.0023 | 0.8665
2012-160016.oxy | 16 | BS25 | 92 | 25 | 4.597 | 0.785 | 559 | 135.75 | 0.0023 | 0.8665
2012-160016.oxy | 16 | BS25 | 93 | 10 | 5.88 | 0.963 | 371 | 130.42 | 0.0023 | 0.8665
2012-160016.oxy | 16 | BS25 | 93 | 10 | 5.875 | 0.958 | 528 | 129.86 | 0.0023 | 0.8665
2012-160016.oxy | 16 | BS25 | 94 | 5 | 7.372 | 1.236 | 639 | 133.59 | 0.0023 | 0.8665
2012-160016.oxy | 16 | BS25 | 95 | 0 | 6.828 | 1.132 | 622 | 132.09 | 0.0023 | 0.8665
2012-160017.oxy | 17 | BS24 | 96 | 50 | 4.101 | 0.696 | 468 | 134.84 | 0.0023 | 0.8665
2012-160017.oxy | 17 | BS24 | 96 | 50 | 4.097 | 0.684 | 638 | 132.65 | 0.0023 | 0.8665
2012-160017.oxy | 17 | BS24 | 97 | 48 | 4.136 | 0.709 | 632 | 136.17 | 0.0023 | 0.8665
2012-160017.oxy | 17 | BS24 | 98 | 46 | 4.118 | 0.707 | 631 | 136.38 | 0.0023 | 0.8665
2012-160017.oxy | 17 | BS24 | 99 | 25 | 4.686 | 0.776 | 611 | 131.71 | 0.0023 | 0.8665
2012-160017.oxy | 17 | BS24 | 100 | 10 | 4.967 | 0.829 | 396 | 132.76 | 0.0023 | 0.8665
2012-160017.oxy | 17 | BS24 | 101 | 5 | 6.516 | 1.056 | 647 | 129.13 | 0.0023 | 0.8665
2012-160017.oxy | 17 | BS24 | 102 | 0 | 6.3 | 1.072 | 657 | 135.49 | 0.0023 | 0.8665
2012-160018.oxy | 18 | BS7 | 103 | 26 | 4.89 | 0.8 | 668 | 130.14 | 0.0023 | 0.8665
2012-160018.oxy | 18 | BS7 | 105 | 22 | 4.892 | 0.813 | 690 | 132.2 | 0.0023 | 0.8665
2012-160018.oxy | 18 | BS7 | 107 | 5 | 7.948 | 1.396 | 708 | 139.92 | 0.0023 | 0.8665
2012-160018.oxy | 18 | BS7 | 107 | 5 | 8.118 | 1.318 | 712 | 129.47 | 0.0023 | 0.8665
2012-160018.oxy | 18 | BS7 | 107 | 5 | 0.38 | 0.066 | 712 | 129.47 | 0.0023 | 0.8665
2012-160019.oxy | 19 | BS8 | 110 | 42 | 3.341 | 0.585 | 715 | 138.88 | 0.0023 | 0.8665
2012-160019.oxy | 19 | BS8 | 111 | 40 | 3.355 | 0.55 | 745 | 130.09 | 0.0023 | 0.8665
2012-160019.oxy | 19 | BS8 | 112 | 25 | 4.713 | 0.786 | 1414 | 132.62 | 0.0023 | 0.8665
2012-160019.oxy | 19 | BS8 | 114 | 5 | 8.049 | 1.33 | 1473 | 131.73 | 0.0023 | 0.8665
2012-160019.oxy | 19 | BS8 | 114 | 5 | 8.12 | 1.428 | 1421 | 140.09 | 0.0023 | 0.8665
2012-160020.oxy | 20 | BS9 | 117 | 25 | 4.765 | 0.843 | 1465 | 140.64 | 0.0023 | 0.8665
2012-160020.oxy | 20 | BS9 | 119 | 10 | 5.284 | 0.871 | 1464 | 131.17 | 0.0023 | 0.8665
2012-160020.oxy | 20 | BS9 | 120 | 5 | 8.464 | 1.419 | 1470 | 133.64 | 0.0023 | 0.8665
2012-160020.oxy | 20 | BS9 | 120 | 5 | 8.547 | 1.425 | 1459 | 132.92 | 0.0023 | 0.8665
2012-160021.oxy | 21 | BS16 | 1117 | 41 | 4.324 | 0.717 | 552 | 131.82 | 0.0023 | 0.8665
2012-160021.oxy | 21 | BS16 | 1118 | 39 | 4.064 | 0.681 | 94 | 133.13 | 0.0023 | 0.8665
2012-160021.oxy | 21 | BS16 | 1119 | 37 | 4.113 | 0.692 | 620 | 133.69 | 0.0023 | 0.8665
2012-160021.oxy | 21 | BS16 | 1120 | 10 | 4.924 | 0.871 | 570 | 140.63 | 0.0023 | 0.8665
2012-160021.oxy | 21 | BS16 | 1120 | 10 | 4.927 | 0.847 | 569 | 136.71 | 0.0023 | 0.8665
2012-160021.oxy | 21 | BS16 | 1121 | 5 | 5.828 | 0.968 | 650 | 132.24 | 0.0023 | 0.8665
2012-160021.oxy | 21 | BS16 | 1121 | 5 | 0.439 | 0.077 | 650 | 132.24 | 0.0023 | 0.8665
2012-160021.oxy | 21 | BS16 | 122 | 0 | 6.842 | 1.119 | 621 | 130.31 | 0.0023 | 0.8665
2012-160022.oxy | 22 | BS17 | 123 | 51 | 3.628 | 0.612 | 510 | 133.91 | 0.0023 | 0.8665
2012-160022.oxy | 22 | BS17 | 124 | 49 | 3.567 | 0.614 | 196 | 136.6 | 0.0023 | 0.8665
2012-160022.oxy | 22 | BS17 | 127 | 10 | 5.089 | 0.836 | 505 | 130.73 | 0.0023 | 0.8665
2012-160022.oxy | 22 | BS17 | 127 | 10 | 5.091 | 0.867 | 557 | 135.45 | 0.0023 | 0.8665
2012-160022.oxy | 22 | BS17 | 128 | 5 | 5.846 | 0.997 | 559 | 135.75 | 0.0023 | 0.8665
2012-160023.oxy | 23 | BS18 | 130 | 20 | 4.831 | 0.792 | 371 | 130.42 | 0.0023 | 0.8665
2012-160023.oxy | 23 | BS18 | 131 | 18 | 4.686 | 0.765 | 528 | 129.86 | 0.0023 | 0.8665
2012-160023.oxy | 23 | BS18 | 132 | 16 | 4.822 | 0.81 | 639 | 133.59 | 0.0023 | 0.8665
2012-160023.oxy | 23 | BS18 | 132 | 16 | 4.811 | 0.799 | 622 | 132.09 | 0.0023 | 0.8665
2012-160023.oxy | 23 | BS18 | 134 | 5 | 5.554 | 0.941 | 468 | 134.84 | 0.0023 | 0.8665
2012-160024.oxy | 24 | BS19 | 136 | 27 | 4.507 | 0.752 | 638 | 132.65 | 0.0023 | 0.8665
2012-160024.oxy | 24 | BS19 | 137 | 25 | 4.495 | 0.77 | 632 | 136.17 | 0.0023 | 0.8665
2012-160024.oxy | 24 | BS19 | 137 | 25 | 4.499 | 0.772 | 631 | 136.38 | 0.0023 | 0.8665
2012-160024.oxy | 24 | BS19 | 138 | 23 | 4.552 | 0.754 | 611 | 131.71 | 0.0023 | 0.8665
2012-160024.oxy | 24 | BS19 | 139 | 10 | 5.016 | 0.837 | 396 | 132.76 | 0.0023 | 0.8665
2012-160024.oxy | 24 | BS19 | 140 | 5 | 6.163 | 0.999 | 647 | 129.13 | 0.0023 | 0.8665
2012-160024.oxy | 24 | BS19 | 141 | 0 | 6.766 | 1.151 | 657 | 135.49 | 0.0023 | 0.8665
2012-160025.oxy | 25 | BS20 | 142 | 37 | 4.626 | 0.757 | 668 | 130.14 | 0.0023 | 0.8665
2012-160025.oxy | 25 | BS20 | 142 | 37 | 0.206 | 0.038 | 668 | 130.14 | 0.0023 | 0.8665
2012-160025.oxy | 25 | BS20 | 145 | 25 | 4.432 | 0.737 | 690 | 132.2 | 0.0023 | 0.8665
2012-160025.oxy | 25 | BS20 | 145 | 25 | 4.43 | 0.78 | 708 | 139.92 | 0.0023 | 0.8665
2012-160025.oxy | 25 | BS20 | 146 | 10 | 5.182 | 0.843 | 712 | 129.47 | 0.0023 | 0.8665
2012-160025.oxy | 25 | BS20 | 148 | 0 | 6.765 | 1.18 | 715 | 138.88 | 0.0023 | 0.8665
2012-160026.oxy | 26 | BS21 | 149 | 20 | 4.899 | 0.801 | 745 | 130.09 | 0.0023 | 0.8665
2012-160026.oxy | 26 | BS21 | 149 | 20 | 4.906 | 0.818 | 1414 | 132.62 | 0.0023 | 0.8665
2012-160026.oxy | 26 | BS21 | 150 | 18 | 4.849 | 0.803 | 1473 | 131.73 | 0.0023 | 0.8665
2012-160026.oxy | 26 | BS21 | 151 | 16 | 4.835 | 0.852 | 1421 | 140.09 | 0.0023 | 0.8665
2012-160026.oxy | 26 | BS21 | 154 | 0 | 6.572 | 1.161 | 1465 | 140.64 | 0.0023 | 0.8665
2012-160027.oxy | 27 | BS23 | 155 | 54 | 4.301 | 0.714 | 552 | 131.82 | 0.0013 | 0.8675
2012-160027.oxy | 27 | BS23 | 155 | 54 | 4.307 | 0.722 | 94 | 133.13 | 0.0013 | 0.8675
2012-160027.oxy | 27 | BS23 | 156 | 52 | 4.3 | 0.724 | 620 | 133.69 | 0.0013 | 0.8675
2012-160027.oxy | 27 | BS23 | 157 | 50 | 4.317 | 0.765 | 570 | 140.63 | 0.0013 | 0.8675
2012-160027.oxy | 27 | BS23 | 158 | 25 | 4.56 | 0.785 | 569 | 136.71 | 0.0013 | 0.8675
2012-160027.oxy | 27 | BS23 | 159 | 10 | 5.398 | 0.898 | 650 | 132.24 | 0.0013 | 0.8675
2012-160027.oxy | 27 | BS23 | 160 | 5 | 6.796 | 1.113 | 621 | 130.31 | 0.0013 | 0.8675
2012-160027.oxy | 27 | BS23 | 161 | 0 | 7.045 | 1.186 | 510 | 133.91 | 0.0013 | 0.8675
2012-160028.oxy | 28 | BS22 | 163 | 36 | 4.35 | 0.716 | 505 | 130.73 | 0.0013 | 0.8675
2012-160028.oxy | 28 | BS22 | 163 | 34 | 4.349 | 0.742 | 557 | 135.45 | 0.0013 | 0.8675
2012-160028.oxy | 28 | BS22 | 164 | 32 | 4.334 | 0.741 | 559 | 135.75 | 0.0013 | 0.8675
2012-160028.oxy | 28 | BS22 | 165 | 10 | 5.989 | 0.982 | 371 | 130.42 | 0.0013 | 0.8675
2012-160028.oxy | 28 | BS22 | 166 | 5 | 6.5 | 1.061 | 528 | 129.86 | 0.0013 | 0.8675
2012-160028.oxy | 28 | BS22 | 167 | 0 | 6.836 | 1.148 | 639 | 133.59 | 0.0013 | 0.8675
2012-160029.oxy | 29 | BS27 | 170 | 44 | 4.389 | 0.73 | 622 | 132.09 | 0.0013 | 0.8675
2012-160029.oxy | 29 | BS27 | 171 | 25 | 4.63 | 0.786 | 468 | 134.84 | 0.0013 | 0.8675
2012-160029.oxy | 29 | BS27 | 171 | 25 | 4.641 | 0.775 | 638 | 132.65 | 0.0013 | 0.8675
2012-160029.oxy | 29 | BS27 | 172 | 10 | 5.468 | 0.937 | 632 | 136.17 | 0.0013 | 0.8675
2012-160030.oxy | 30 | BS28 | 175 | 49 | 4.278 | 0.701 | 668 | 130.14 | 0.0013 | 0.8675
2012-160030.oxy | 30 | BS28 | 179 | 10 | 5.243 | 0.872 | 690 | 132.2 | 0.0013 | 0.8675
2012-160030.oxy | 30 | BS28 | 179 | 10 | 5.234 | 0.922 | 708 | 139.92 | 0.0013 | 0.8675
2012-160030.oxy | 30 | BS28 | 180 | 5 | 6.687 | 1.088 | 712 | 129.47 | 0.0013 | 0.8675
2012-160030.oxy | 30 | BS28 | 181 | 0 | 6.876 | 1.201 | 715 | 138.88 | 0.0013 | 0.8675
2012-160031.oxy | 31 | BS29 | 182 | 53 | 4.261 | 0.698 | 745 | 130.09 | 0.0013 | 0.8675
2012-160031.oxy | 31 | BS29 | 183 | 51 | 4.281 | 0.715 | 1414 | 132.62 | 0.0013 | 0.8675
2012-160031.oxy | 31 | BS29 | 184 | 49 | 4.305 | 0.714 | 1473 | 131.73 | 0.0013 | 0.8675
2012-160031.oxy | 31 | BS29 | 185 | 25 | 4.624 | 0.816 | 1421 | 140.09 | 0.0013 | 0.8675
2012-160031.oxy | 31 | BS29 | 185 | 25 | 4.635 | 0.821 | 1465 | 140.64 | 0.0013 | 0.8675
2012-160031.oxy | 31 | BS29 | 186 | 10 | 5.181 | 0.855 | 1464 | 131.17 | 0.0013 | 0.8675
2012-160031.oxy | 31 | BS29 | 187 | 5 | 6.881 | 1.156 | 1470 | 133.64 | 0.0013 | 0.8675
2012-160031.oxy | 31 | BS29 | 188 | 0 | 6.565 | 1.097 | 1459 | 132.92 | 0.0013 | 0.8675