## Notes
Analysis: | Hugh Maclean, 29 Nov-12 using Water Properties' Guildline 8400B Salinometer Serial Number 68572. Data processing by Hugh Maclean
Chief Scientist: | Terri Sutherland
Cruise Dates: | 14-17 July
2012-12-03 |  | HM
No duplicates were collected therefore no precision analysis was completed.
Stations QB27, QB28, QB29 - renamed to BS27, BS28, BS29. Labels misprinted?
2012-12-21 |  | GG | Sample #120 was renamed 1120 in accordance with notes on the rosette sheet
Sample entered as #10 at event #3 should be sample #13 at cast #4 (rerun at same site as #3 due to problems with rosette on earlier cast)- sample #13 given on rosette sheet
Salinometer Calibration Information
Bottle Label | DateTime | Bath Temperature | Uncorrected Ratio | Uncorrected Ratio StandDev | Correction | Adjusted Ratio | Calculated Salinity | Calculated Salinity StandDev | Comments | Flag | Comments
K15 | 2012-11-29 | 24C | 0.99978 | 4e-06 |  | -4e-06 | 0.99978
2013-01-15 |  | GG | Added "3" flags to all samples above 15db except sample #13 based on comparison between bottles and CTD salinity from 2 cruises; possibly due to Autosal non-linearity. CTD data seems ok. For more detail see document CTD550-June-July2012-sal-study.doc
Added "3" flag to sample #13 - major outlier in COMPARE but unlike other outliers bottle is lower than CTD; possible mis-sample.
2015-03-30 |  | KS
Amended header in the QF worksheet to show that silicone inserts were used in place of the typical nylon inserts supplied by Guildline Instruments.

## QF 2012-16 SAL FINAL
Header: | Salinity samples were collected in 200 mL type ll glass bottles with reusable silicone inserts supplied by Xiamen Cuten Accessories Industry, Ltd. And
screw caps supplied by Ocean Scientific International Limited. They were analyzed in a temperature-controlled lab on a Guildline 8400B Salinometer
standardized with IAPSO standard seawater 4 months after collection. For details, see document QF2012-16SAL.xls.
Cruise_Number | Event_Number | Station | Sample_Number | Salinity:Bottle | Flag:Salinity Bottle | Comments
2012-16 | 2 | BS1 | 6 | 25.4601 | 3 | SAL: Problem suspected in all samples from 0 to 15db based on comparison with CTD salinity from 2 cruises; possibly due to Autosal non-linearity
2012-16 | 4 | BS2 | 13 | 23.4128 | 3 | SAL: Major outlier in comparison with CTD salinity; possible mis-sample.
2012-16 | 5 | BS3 | 19 | 25.2158 | 3 | SAL: Problem suspected in all samples from 0 to 15db based on comparison with CTD salinity from 2 cruises; possibly due to Autosal non-linearity
2012-16 | 6 | BS4 | 24 | 26.5492 | 3 | SAL: Problem suspected in all samples from 0 to 15db based on comparison with CTD salinity from 2 cruises; possibly due to Autosal non-linearity
2012-16 | 7 | BS5 | 29 | 28.5307
2012-16 | 8 | BS6 | 38 | 27.5975
2012-16 | 9 | BS15 | 45 | 26.4846 | 3 | SAL: Problem suspected in all samples from 0 to 15db based on comparison with CTD salinity from 2 cruises; possibly due to Autosal non-linearity
2012-16 | 10 | BS14 | 48 | 28.5692
2012-16 | 11 | BS13 | 57 | 28.5949
2012-16 | 12 | BS12 | 64 | 28.2345
2012-16 | 13 | BS11 | 71 | 28.5652
2012-16 | 14 | BS10 | 78 | 27.2291
2012-16 | 15 | BS26 | 84 | 28.5977
2012-16 | 16 | BS25 | 93 | 25.9184 | 3 | SAL: Problem suspected in all samples from 0 to 15db based on comparison with CTD salinity from 2 cruises; possibly due to Autosal non-linearity
2012-16 | 17 | BS24 | 98 | 29.2524
2012-16 | 18 | BS7 | 107 | 22.0546 | 3 | SAL: Problem suspected in all samples from 0 to 15db based on comparison with CTD salinity from 2 cruises; possibly due to Autosal non-linearity
2012-16 | 19 | BS8 | 114 | 23.7316 | 3 | SAL: Problem suspected in all samples from 0 to 15db based on comparison with CTD salinity from 2 cruises; possibly due to Autosal non-linearity
2012-16 | 20 | BS9 | 119 | 26.6222 | 3 | SAL: Problem suspected in all samples from 0 to 15db based on comparison with CTD salinity from 2 cruises; possibly due to Autosal non-linearity
2012-16 | 21 | BS16 | 1120 | 27.2711 | 3 | SAL: Problem suspected in all samples from 0 to 15db based on comparison with CTD salinity from 2 cruises; possibly due to Autosal non-linearity
2012-16 | 22 | BS17 | 123 | 28.5655 | 3 | SAL: Leaky liner
2012-16 | 23 | BS18 | 131 | 27.6275
2012-16 | 24 | BS19 | 137 | 28.0326
2012-16 | 25 | BS20 | 145 | 28.2672
2012-16 | 26 | BS21 | 150 | 27.5056
2012-16 | 27 | BS23 | 159 | 26.1639 | 3 | SAL: Problem suspected in all samples from 0 to 15db based on comparison with CTD salinity from 2 cruises; possibly due to Autosal non-linearity
2012-16 | 28 | BS22 | 163 | 28.4622
2012-16 | 29 | BS27 | 170 | 28.8331
2012-16 | 30 | BS28 | 179 | 26.7284 | 3 | SAL: Problem suspected in all samples from 0 to 15db based on comparison with CTD salinity from 2 cruises; possibly due to Autosal non-linearity
2012-16 | 31 | BS29 | 182 | 29.1475 | 3 | SAL: Twisted liner, not seated properly

## Flags
Institute of Ocean Sciences - Quality Flags for Water Sampling | Last Updated: October 2011
Double click document to use.

## Salinity Data Processing
Sample ID | Event | Station | Bottle Label | DateTime | Bath Temperature | Uncorrected Ratio | Uncorrected Ratio StandDev | Correction | Adjusted Ratio | Calculated Salinity | Calculated Salinity StandDev | New Calculated Salinity | Flag | Comments
2012-16#1 | 2 | BS1 | 6 | 2012-11-29 10:54 | 24C | 0.75205 | 3e-06 | -4e-06 | 0.75205 | 25.4601 | 0.0001 | #VALUE!
2012-16#2 | 4 | BS2 | 13 | 2012-11-29 10:59 | 24C | 0.69727 | 3e-06 | -4e-06 | 0.69726 | 23.4128 | 0.0001 | #VALUE! | 3 | SAL: Major outlier in comparison with CTD salinity; possible mis-sample.
2012-16#3 | 5 | BS3 | 19 | 2012-11-29 11:03 | 24C | 0.74554 | 1e-06 | -4e-06 | 0.74554 | 25.2158 | 0 | #VALUE!
2012-16#4 | 6 | BS4 | 24 | 2012-11-29 11:05 | 24C | 0.78095 | 4e-06 | -4e-06 | 0.78095 | 26.5492 | 0.0001 | #VALUE!
2012-16#5 | 7 | BS5 | 29 | 2012-11-29 11:08 | 24C | 0.83313 | 3e-06 | -4e-06 | 0.83312 | 28.5307 | 0.0001 | #VALUE!
2012-16#6 | 8 | BS6 | 38 | 2012-11-29 11:10 | 24C | 0.80862 | 2e-06 | -4e-06 | 0.80861 | 27.5975 | 0.0001 | #VALUE!
2012-16#7 | 9 | BS15 | 45 | 2012-11-29 11:13 | 24C | 0.77924 | 2e-06 | -4e-06 | 0.77924 | 26.4846 | 0.0001 | #VALUE!
2012-16#8 | 10 | BS14 | 48 | 2012-11-29 11:15 | 24C | 0.83413 | 3e-06 | -4e-06 | 0.83413 | 28.5692 | 0.0001 | #VALUE!
2012-16#9 | 11 | BS13 | 57 | 2012-11-29 11:17 | 24C | 0.83481 | 3e-06 | -4e-06 | 0.8348 | 28.5949 | 0.0001 | #VALUE!
2012-16#10 | 12 | BS12 | 64 | 2012-11-29 11:20 | 24C | 0.82536 | 3e-06 | -4e-06 | 0.82536 | 28.2345 | 0.0001 | #VALUE!
2012-16#11 | 13 | BS11 | 71 | 2012-11-29 11:28 | 24C | 0.83403 | 2e-06 | -4e-06 | 0.83403 | 28.5652 | 0.0001 | #VALUE!
2012-16#12 | 14 | BS10 | 78 | 2012-11-29 11:30 | 24C | 0.79891 | 2e-06 | -4e-06 | 0.79891 | 27.2291 | 0.0001 | #VALUE!
2012-16#13 | 15 | BS26 | 84 | 2012-11-29 11:33 | 24C | 0.83488 | 3e-06 | -4e-06 | 0.83488 | 28.5977 | 0.0001 | #VALUE!
2012-16#14 | 16 | BS25 | 93 | 2012-11-29 11:35 | 24C | 0.76423 | 1e-06 | -4e-06 | 0.76423 | 25.9184 | 0.0001 | #VALUE!
2012-16#15 | 17 | BS24 | 98 | 2012-11-29 11:38 | 24C | 0.852 | 2e-06 | -4e-06 | 0.852 | 29.2524 | 0.0001 | #VALUE!
2012-16#16 | 18 | BS7 | 107 | 2012-11-29 11:40 | 24C | 0.66058 | 3e-06 | -4e-06 | 0.66058 | 22.0546 | 0.0001 | #VALUE!
2012-16#17 | 19 | BS8 | 114 | 2012-11-29 13:21 | 24C | 0.70584 | 0 | -4e-06 | 0.70583 | 23.7316 | 0 | #VALUE!
2012-16#18 | 20 | BS9 | 119 | 2012-11-29 13:23 | 24C | 0.78288 | 3e-06 | -4e-06 | 0.78288 | 26.6222 | 0.0001 | #VALUE!
2012-16#19 | 21 | BS16 | 120 | 2012-11-29 13:25 | 24C | 0.80002 | 3e-06 | -4e-06 | 0.80002 | 27.2711 | 0.0001 | #VALUE!
2012-16#20 | 22 | BS17 | 123 | 2012-11-29 13:28 | 24C | 0.83404 | 3e-06 | -4e-06 | 0.83403 | 28.5655 | 0.0001 | #VALUE! | 3 | SAL: Leaky liner
2012-16#21 | 23 | BS18 | 131 | 2012-11-29 13:30 | 24C | 0.80941 | 1e-06 | -4e-06 | 0.8094 | 27.6275 | 0 | #VALUE!
2012-16#22 | 24 | BS19 | 137 | 2012-11-29 13:32 | 24C | 0.82006 | 1e-06 | -4e-06 | 0.82006 | 28.0326 | 0 | #VALUE!
2012-16#23 | 25 | BS20 | 145 | 2012-11-29 13:35 | 24C | 0.82622 | 1e-06 | -4e-06 | 0.82621 | 28.2672 | 0 | #VALUE!
2012-16#24 | 26 | BS21 | 150 | 2012-11-29 13:37 | 24C | 0.8062 | 2e-06 | -4e-06 | 0.8062 | 27.5056 | 0.0001 | #VALUE!
2012-16#25 | 27 | BS23 | 159 | 2012-11-29 13:40 | 24C | 0.77074 | 1e-06 | -4e-06 | 0.77074 | 26.1639 | 0 | #VALUE!
2012-16#26 | 28 | BS22 | 163 | 2012-11-29 13:42 | 24C | 0.83133 | 2e-06 | -4e-06 | 0.83133 | 28.4622 | 0.0001 | #VALUE!
2012-16#27 | 29 | BS27 | 170 | 2012-11-29 13:44 | 24C | 0.84104 | 3e-06 | -4e-06 | 0.84104 | 28.8331 | 0.0001 | #VALUE! |  | Station renamed BS 27 in file
2012-16#28 | 30 | BS28 | 179 | 2012-11-29 13:47 | 24C | 0.78569 | 3e-06 | -4e-06 | 0.78569 | 26.7284 | 0.0001 | #VALUE! |  | Station renamed BS 28
2012-16#29 | 31 | BS29 | 182 | 2012-11-29 13:49 | 24C | 0.84926 | 2e-06 | -4e-06 | 0.84926 | 29.1475 | 0.0001 | #VALUE! | 3 | SAL: twisted liner, not seated properly. Station renamed BS 29

## RAW Salinometer Output
Sample ID | Bottle Label | DateTime | Bath Temperature | Uncorrected Ratio | Uncorrected Ratio StandDev | Correction | Adjusted Ratio | Calculated Salinity | Calculated Salinity StandDev | Comments
Calibration#1 | K15 | 2012-11-29 10:52 | 24C | 0.99978 | 4e-06 | -4e-06 | 0.99978
2012-16#1 | BS1-06 | 2012-11-29 10:54 | 24C | 0.75205 | 3e-06 | -4e-06 | 0.75205 | 25.4601 | 0.0001
2012-16#2 | BS2-10 | 2012-11-29 10:59 | 24C | 0.69727 | 3e-06 | -4e-06 | 0.69726 | 23.4128 | 0.0001
2012-16#3 | BS3-19 | 2012-11-29 11:03 | 24C | 0.74554 | 1e-06 | -4e-06 | 0.74554 | 25.2158 | 0
2012-16#4 | BS4-24 | 2012-11-29 11:05 | 24C | 0.78095 | 4e-06 | -4e-06 | 0.78095 | 26.5492 | 0.0001
2012-16#5 | BS5-29 | 2012-11-29 11:08 | 24C | 0.83313 | 3e-06 | -4e-06 | 0.83312 | 28.5307 | 0.0001
2012-16#6 | BS6-38 | 2012-11-29 11:10 | 24C | 0.80862 | 2e-06 | -4e-06 | 0.80861 | 27.5975 | 0.0001
2012-16#7 | BS15-45 | 2012-11-29 11:13 | 24C | 0.77924 | 2e-06 | -4e-06 | 0.77924 | 26.4846 | 0.0001
2012-16#8 | BS14-48 | 2012-11-29 11:15 | 24C | 0.83413 | 3e-06 | -4e-06 | 0.83413 | 28.5692 | 0.0001
2012-16#9 | BS13-57 | 2012-11-29 11:17 | 24C | 0.83481 | 3e-06 | -4e-06 | 0.8348 | 28.5949 | 0.0001
2012-16#10 | BS12-64 | 2012-11-29 11:20 | 24C | 0.82536 | 3e-06 | -4e-06 | 0.82536 | 28.2345 | 0.0001
2012-16#11 | BS11-71 | 2012-11-29 11:28 | 24C | 0.83403 | 2e-06 | -4e-06 | 0.83403 | 28.5652 | 0.0001
2012-16#12 | BS10-78 | 2012-11-29 11:30 | 24C | 0.79891 | 2e-06 | -4e-06 | 0.79891 | 27.2291 | 0.0001
2012-16#13 | BS26-84 | 2012-11-29 11:33 | 24C | 0.83488 | 3e-06 | -4e-06 | 0.83488 | 28.5977 | 0.0001
2012-16#14 | BS25-93 | 2012-11-29 11:35 | 24C | 0.76423 | 1e-06 | -4e-06 | 0.76423 | 25.9184 | 0.0001
2012-16#15 | BS24-98 | 2012-11-29 11:38 | 24C | 0.852 | 2e-06 | -4e-06 | 0.852 | 29.2524 | 0.0001
2012-16#16 | BS7-107 | 2012-11-29 11:40 | 24C | 0.66058 | 3e-06 | -4e-06 | 0.66058 | 22.0546 | 0.0001
2012-16#17 | BS8-114 | 2012-11-29 13:21 | 24C | 0.70584 | 0 | -4e-06 | 0.70583 | 23.7316 | 0
2012-16#18 | BS9-119 | 2012-11-29 13:23 | 24C | 0.78288 | 3e-06 | -4e-06 | 0.78288 | 26.6222 | 0.0001
2012-16#19 | BS16-120 | 2012-11-29 13:25 | 24C | 0.80002 | 3e-06 | -4e-06 | 0.80002 | 27.2711 | 0.0001
2012-16#20 | BS17-123 | 2012-11-29 13:28 | 24C | 0.83404 | 3e-06 | -4e-06 | 0.83403 | 28.5655 | 0.0001 | leaky liner
2012-16#21 | BS18-131 | 2012-11-29 13:30 | 24C | 0.80941 | 1e-06 | -4e-06 | 0.8094 | 27.6275 | 0
2012-16#22 | BS19-137 | 2012-11-29 13:32 | 24C | 0.82006 | 1e-06 | -4e-06 | 0.82006 | 28.0326 | 0
2012-16#23 | BS20-145 | 2012-11-29 13:35 | 24C | 0.82622 | 1e-06 | -4e-06 | 0.82621 | 28.2672 | 0
2012-16#24 | BS21-150 | 2012-11-29 13:37 | 24C | 0.8062 | 2e-06 | -4e-06 | 0.8062 | 27.5056 | 0.0001
2012-16#25 | BS23-159 | 2012-11-29 13:40 | 24C | 0.77074 | 1e-06 | -4e-06 | 0.77074 | 26.1639 | 0
2012-16#26 | BS22-163 | 2012-11-29 13:42 | 24C | 0.83133 | 2e-06 | -4e-06 | 0.83133 | 28.4622 | 0.0001
2012-16#27 | QB27-170 | 2012-11-29 13:44 | 24C | 0.84104 | 3e-06 | -4e-06 | 0.84104 | 28.8331 | 0.0001
2012-16#28 | QB28-179 | 2012-11-29 13:47 | 24C | 0.78569 | 3e-06 | -4e-06 | 0.78569 | 26.7284 | 0.0001
2012-16#29 | QB29-182 | 2012-11-29 13:49 | 24C | 0.84926 | 2e-06 | -4e-06 | 0.84926 | 29.1475 | 0.0001 | twisted liner, not seated properly