## File List
Number of Files= |  | 2
Pair # | Primary File | Secondary File | First Row in Main | Last Row in Main | Comparison
1 | 2012-19-0005.mrgcln2 | 2012-19-0005.sam | 11 | 34 | 2012-19-0005.mrgcln2 & 2012-19-0005.sam
2 | 2012-19-0007.mrgcln2 | 2012-19-0007.sam | 36 | 47 | 2012-19-0007.mrgcln2 & 2012-19-0007.sam

## (DOX_CTD - DOX_BOT)
Calculation of Linear Least Squares Fit For
(DOX_CTD - DOX_BOT)
2
Fit Equation: Diff = m * Prop + b
where: Diff =Diff (DOX_CTD - DOX_BOT), Prop=DOX_CTD
Coefficients |  |  |  | Error Estimates |  |  |  | Regression Line Limits
| Value | Std Err. |  | Coeff of Determination |  | 0.47574 |  | X | CALC Y
m= | 0.019049 | 0.0047132 |  | Std Dev of Resid |  | 0.026376 |  | 3.2033 | -0.052912
b= | -0.11393 | 0.024994 |  | Resid Sum of Squares |  | 0.012523 |  | 8.2385 | 0.043001
# of Values Extracted = |  |  | 36
# of Values Used in Fit = |  |  | 20
File | Use | Pressure | DOX_CTD | DOX_CTD | Diff (DOX_CTD - DOX_BOT) |  |  |  | Fit vs. | DOX_CTD
Pair # | in Fit? | Average | Average | Std Dev | Measured | Fit | Resid |  | X | Y
1 | NO | 310.887 | 3.2033 | 0.0034238 | -0.046753 | -0.052912 | -0.0061595 |  | 3.2033 | -0.056752
1 | YES | 310.887 | 3.2033 | 0.0034238 | -0.056752 | -0.052912 | 0.0038404 |  | 3.715 | -0.075023
1 | YES | 250.127 | 3.715 | 0.003393 | -0.075023 | -0.043164 | 0.031859 |  | 3.715 | -0.055023
1 | YES | 250.127 | 3.715 | 0.003393 | -0.055023 | -0.043164 | 0.011859 |  | 4.5154 | 0.035411
1 | YES | 199.905 | 4.5154 | 0.0049318 | 0.035411 | -0.027917 | -0.063329 |  | 4.5154 | 0.025412
1 | YES | 199.905 | 4.5154 | 0.0049318 | 0.025412 | -0.027917 | -0.053329 |  | 4.6988 | -0.021212
1 | NO | 149.465 | 4.6073 | 0.025507 | -0.012685 | -0.026167 | -0.013481 |  | 4.6988 | -0.041212
1 | NO | 149.465 | 4.6073 | 0.025507 | -0.11268 | -0.026167 | 0.086518 |  | 4.7467 | -0.053287
1 | YES | 100.015 | 4.6988 | 0.0038331 | -0.021212 | -0.024424 | -0.0032125 |  | 4.955 | -0.02499
1 | YES | 100.015 | 4.6988 | 0.0038331 | -0.041212 | -0.024424 | 0.016787 |  | 4.955 | -0.014989
1 | YES | 74.993 | 4.7467 | 0.0025102 | -0.053287 | -0.023511 | 0.029776 |  | 5.6357 | -0.0043144
1 | NO | 74.993 | 4.7467 | 0.0025102 | -0.013287 | -0.023511 | -0.010224 |  | 5.9417 | -0.01827
1 | YES | 49.6294 | 4.955 | 0.0040792 | -0.02499 | -0.019544 | 0.0054461 |  | 5.9417 | -0.03827
1 | YES | 49.6294 | 4.955 | 0.0040792 | -0.014989 | -0.019544 | -0.0045541 |  | 8.2385 | 0.068459
1 | YES | 24.6264 | 5.6357 | 0.0039655 | -0.0043144 | -0.0065775 | -0.0022631 |  | 3.6803 | -0.049653
1 | NO | 24.6264 | 5.6357 | 0.0039655 | -0.014315 | -0.0065775 | 0.0077372 |  | 3.9283 | -0.011705
1 | YES | 15.1976 | 5.9417 | 0.0086163 | -0.01827 | -0.00074791 | 0.017522 |  | 6.3305 | 0.00048828
1 | YES | 15.1976 | 5.9417 | 0.0086163 | -0.03827 | -0.00074791 | 0.037522 |  | 6.5856 | 0.0056148
1 | NO | 9.738 | 7.0564 | 0.021827 | -0.08358 | 0.020485 | 0.10406 |  | 6.5748 | 0.0047717
1 | NO | 9.738 | 7.0564 | 0.021827 | -0.07358 | 0.020485 | 0.094065 |  | 6.4892 | 0.0091906
1 | YES | 4.8179 | 8.2385 | 0.0054869 | 0.068459 | 0.043001 | -0.025457
1 | NO | 4.8179 | 8.2385 | 0.0054869 | 0.058458 | 0.043001 | -0.015457
1 | NO | 1.1131 | 8.2509 | 0.0062357 | 0.050868 | 0.043238 | -0.0076301
1 | NO | 1.1131 | 8.2509 | 0.0062357 | 0.030868 | 0.043238 | 0.01237
2 | NO | 328.917 | 3.3538 | 0.003575 | -0.046215 | -0.050045 | -0.0038293
2 | YES | 249.87 | 3.6803 | 0.0037363 | -0.049653 | -0.043824 | 0.0058287
2 | NO | 199.952 | 3.7338 | 0.0019515 | -0.016223 | -0.042806 | -0.026583
2 | YES | 149.665 | 3.9283 | 0.0026217 | -0.011705 | -0.039101 | -0.027396
2 | NO | 100.196 | 4.5373 | 0.18419 | 0.11727 | -0.027501 | -0.14477
2 | NO | 75.0833 | 6.0873 | 0.0085108 | 0.10729 | 0.0020248 | -0.10526
2 | YES | 49.8858 | 6.3305 | 0.0031817 | 0.00048828 | 0.0066574 | 0.0061691
2 | NO | 25.0434 | 6.5623 | 0.013864 | -0.0076976 | 0.011073 | 0.018771
2 | YES | 15.0237 | 6.5856 | 0.0041621 | 0.0056148 | 0.011517 | 0.0059023
2 | YES | 10.2635 | 6.5748 | 0.0027529 | 0.0047717 | 0.011311 | 0.0065389
2 | YES | 4.7967 | 6.4892 | 0.010179 | 0.0091906 | 0.0096804 | 0.00048985
2 | NO | 0.81397 | 6.4309 | 0.0050152 | -0.0091305 | 0.0085695 | 0.0177
NO
YES
YES
YES
YES
YES
NO
NO
YES
YES
YES
NO
YES
YES
YES
NO
YES
YES
NO
NO
YES
NO
NO
NO
NO
YES
NO
YES
NO
NO
YES
NO
YES
YES
YES
NO
FIT vs. Pressure
FIT vs. DOX_CTD
FIT vs. File Pair #
MAKE/UPDATE CHART
CREATE CAL CTRL
INCLUDE/EXCLUDE

## (DOX_CTD - DOX_BOT) (2)
Calculation of Linear Least Squares Fit For
(DOX_CTD - DOX_BOT)
1
Fit Equation: Diff = m * Prop + b
where: Diff =Diff (DOX_CTD - DOX_BOT), Prop=Pressure
Coefficients |  |  |  | Error Estimates |  |  |  | Regression Line Limits
| Value | Std Err. |  | Coeff of Determination |  | 0.21036 |  | X | CALC Y
m= | -0.00016039 | 7.3242e-05 |  | Std Dev of Resid |  | 0.032371 |  | 4.7967 | 0.00050076
b= | 0.0012701 | 0.010627 |  | Resid Sum of Squares |  | 0.018861 |  | 310.887 | -0.048592
# of Values Extracted = |  |  | 36
# of Values Used in Fit = |  |  | 20
File | Use | Pressure | DOX_CTD | DOX_CTD | Diff (DOX_CTD - DOX_BOT) |  |  |  | Fit vs. | Pressure
Pair # | in Fit? | Average | Average | Std Dev | Measured | Fit | Resid |  | X | Y
1 | NO | 310.887 | 3.2033 | 0.0034238 | -0.046753 | -0.048592 | -0.0018396 |  | 310.887 | -0.056752
1 | YES | 310.887 | 3.2033 | 0.0034238 | -0.056752 | -0.048592 | 0.0081603 |  | 250.127 | -0.075023
1 | YES | 250.127 | 3.715 | 0.003393 | -0.075023 | -0.038847 | 0.036176 |  | 250.127 | -0.055023
1 | YES | 250.127 | 3.715 | 0.003393 | -0.055023 | -0.038847 | 0.016176 |  | 199.905 | 0.035411
1 | YES | 199.905 | 4.5154 | 0.0049318 | 0.035411 | -0.030792 | -0.066203 |  | 199.905 | 0.025412
1 | YES | 199.905 | 4.5154 | 0.0049318 | 0.025412 | -0.030792 | -0.056204 |  | 100.015 | -0.021212
1 | NO | 149.465 | 4.6073 | 0.025507 | -0.012685 | -0.022702 | -0.010017 |  | 100.015 | -0.041212
1 | NO | 149.465 | 4.6073 | 0.025507 | -0.11268 | -0.022702 | 0.089983 |  | 74.993 | -0.053287
1 | YES | 100.015 | 4.6988 | 0.0038331 | -0.021212 | -0.014771 | 0.0064406 |  | 49.6294 | -0.02499
1 | YES | 100.015 | 4.6988 | 0.0038331 | -0.041212 | -0.014771 | 0.026441 |  | 49.6294 | -0.014989
1 | YES | 74.993 | 4.7467 | 0.0025102 | -0.053287 | -0.010758 | 0.042529 |  | 24.6264 | -0.0043144
1 | NO | 74.993 | 4.7467 | 0.0025102 | -0.013287 | -0.010758 | 0.0025293 |  | 15.1976 | -0.01827
1 | YES | 49.6294 | 4.955 | 0.0040792 | -0.02499 | -0.0066898 | 0.0183 |  | 15.1976 | -0.03827
1 | YES | 49.6294 | 4.955 | 0.0040792 | -0.014989 | -0.0066898 | 0.0082996 |  | 4.8179 | 0.068459
1 | YES | 24.6264 | 5.6357 | 0.0039655 | -0.0043144 | -0.0026797 | 0.0016348 |  | 249.87 | -0.049653
1 | NO | 24.6264 | 5.6357 | 0.0039655 | -0.014315 | -0.0026797 | 0.011635 |  | 149.665 | -0.011705
1 | YES | 15.1976 | 5.9417 | 0.0086163 | -0.01827 | -0.0011674 | 0.017103 |  | 49.8858 | 0.00048828
1 | YES | 15.1976 | 5.9417 | 0.0086163 | -0.03827 | -0.0011674 | 0.037103 |  | 15.0237 | 0.0056148
1 | NO | 9.738 | 7.0564 | 0.021827 | -0.08358 | -0.00029176 | 0.083288 |  | 10.2635 | 0.0047717 | average | std dev
1 | NO | 9.738 | 7.0564 | 0.021827 | -0.07358 | -0.00029176 | 0.073288 |  | 4.7967 | 0.0091906 | -0.015768 | 0.035457
1 | YES | 4.8179 | 8.2385 | 0.0054869 | 0.068459 | 0.00049735 | -0.067961
1 | NO | 4.8179 | 8.2385 | 0.0054869 | 0.058458 | 0.00049735 | -0.057961
1 | NO | 1.1131 | 8.2509 | 0.0062357 | 0.050868 | 0.0010916 | -0.049776
1 | NO | 1.1131 | 8.2509 | 0.0062357 | 0.030868 | 0.0010916 | -0.029776
2 | NO | 328.917 | 3.3538 | 0.003575 | -0.046215 | -0.051484 | -0.0052686
2 | YES | 249.87 | 3.6803 | 0.0037363 | -0.049653 | -0.038806 | 0.010847
2 | NO | 199.952 | 3.7338 | 0.0019515 | -0.016223 | -0.0308 | -0.014576
2 | YES | 149.665 | 3.9283 | 0.0026217 | -0.011705 | -0.022734 | -0.01103
2 | NO | 100.196 | 4.5373 | 0.18419 | 0.11727 | -0.0148 | -0.13207
2 | NO | 75.0833 | 6.0873 | 0.0085108 | 0.10729 | -0.010772 | -0.11806
2 | YES | 49.8858 | 6.3305 | 0.0031817 | 0.00048828 | -0.0067309 | -0.0072192
2 | NO | 25.0434 | 6.5623 | 0.013864 | -0.0076976 | -0.0027466 | 0.004951
2 | YES | 15.0237 | 6.5856 | 0.0041621 | 0.0056148 | -0.0011395 | -0.0067543
2 | YES | 10.2635 | 6.5748 | 0.0027529 | 0.0047717 | -0.00037605 | -0.0051478
2 | YES | 4.7967 | 6.4892 | 0.010179 | 0.0091906 | 0.00050076 | -0.0086898
2 | NO | 0.81397 | 6.4309 | 0.0050152 | -0.0091305 | 0.0011395 | 0.01027
NO
YES
YES
YES
YES
YES
NO
NO
YES
YES
YES
NO
YES
YES
YES
NO
YES
YES
NO
NO
YES
NO
NO
NO
NO
YES
NO
YES
NO
NO
YES
NO
YES
YES
YES
NO
FIT vs. Pressure
FIT vs. DOX_CTD
FIT vs. File Pair #
MAKE/UPDATE CHART
CREATE CAL CTRL
INCLUDE/EXCLUDE

## Main
# Channels= | 2 |  |  |  | COMPARE Version 3.3 | Run at 2012/06/07 16:28:45
| Primary | Secondary |  | Comparison Name
Ref | Pressure | Pressure |  | Pressure - Pressure
Comp 1 | DOX_BOT | DOX_CTD |  | DOX_CTD - DOX_BOT
Average Size: | 2
|  |  | Primary | Secondary | Secondary |  | Primary | Secondary | Secondary
Primary | Secondary | Secondary | Pressure | Pressure | Pressure | (S-P) | DOX_BOT | DOX_CTD | DOX_CTD | (S-P)
File Name | File Name | Count | Value | Avg | Std Dev | Diff | Value | Avg | Std Dev | Diff
2012-19-0005.mrgcln2 | 2012-19-0005.sam | 311 | 310.619 | 310.887 | 0.54336 | 0.26837 | 3.25 | 3.2033 | 0.0034238 | -0.046753
2012-19-0005.mrgcln2 | 2012-19-0005.sam | 311 | 310.965 | 310.887 | 0.54336 | -0.077637 | 3.26 | 3.2033 | 0.0034238 | -0.056752
2012-19-0005.mrgcln2 | 2012-19-0005.sam | 303 | 250.099 | 250.127 | 0.15577 | 0.027954 | 3.79 | 3.715 | 0.003393 | -0.075023
2012-19-0005.mrgcln2 | 2012-19-0005.sam | 303 | 250.134 | 250.127 | 0.15577 | -0.0070496 | 3.77 | 3.715 | 0.003393 | -0.055023
2012-19-0005.mrgcln2 | 2012-19-0005.sam | 299 | 199.944 | 199.905 | 0.10707 | -0.039444 | 4.48 | 4.5154 | 0.0049318 | 0.035411
2012-19-0005.mrgcln2 | 2012-19-0005.sam | 299 | 199.895 | 199.905 | 0.10707 | 0.009552 | 4.49 | 4.5154 | 0.0049318 | 0.025412
2012-19-0005.mrgcln2 | 2012-19-0005.sam | 286 | 149.187 | 149.465 | 0.21843 | 0.27797 | 4.62 | 4.6073 | 0.025507 | -0.012685
2012-19-0005.mrgcln2 | 2012-19-0005.sam | 286 | 149.517 | 149.465 | 0.21843 | -0.052033 | 4.72 | 4.6073 | 0.025507 | -0.11268
2012-19-0005.mrgcln2 | 2012-19-0005.sam | 283 | 100.29 | 100.015 | 0.33047 | -0.27475 | 4.72 | 4.6988 | 0.0038331 | -0.021212
2012-19-0005.mrgcln2 | 2012-19-0005.sam | 283 | 99.967 | 100.015 | 0.33047 | 0.048248 | 4.74 | 4.6988 | 0.0038331 | -0.041212
2012-19-0005.mrgcln2 | 2012-19-0005.sam | 293 | 74.634 | 74.993 | 0.3767 | 0.359 | 4.8 | 4.7467 | 0.0025102 | -0.053287
2012-19-0005.mrgcln2 | 2012-19-0005.sam | 293 | 75.071 | 74.993 | 0.3767 | -0.077995 | 4.76 | 4.7467 | 0.0025102 | -0.013287
2012-19-0005.mrgcln2 | 2012-19-0005.sam | 293 | 49.765 | 49.6294 | 0.13838 | -0.13562 | 4.98 | 4.955 | 0.0040792 | -0.02499
2012-19-0005.mrgcln2 | 2012-19-0005.sam | 293 | 49.6 | 49.6294 | 0.13838 | 0.029381 | 4.97 | 4.955 | 0.0040792 | -0.014989
2012-19-0005.mrgcln2 | 2012-19-0005.sam | 286 | 24.638 | 24.6264 | 0.17772 | -0.011595 | 5.64 | 5.6357 | 0.0039655 | -0.0043144
2012-19-0005.mrgcln2 | 2012-19-0005.sam | 286 | 24.624 | 24.6264 | 0.17772 | 0.0024052 | 5.65 | 5.6357 | 0.0039655 | -0.014315
2012-19-0005.mrgcln2 | 2012-19-0005.sam | 285 | 15.03 | 15.1976 | 0.17248 | 0.16763 | 5.96 | 5.9417 | 0.0086163 | -0.01827
2012-19-0005.mrgcln2 | 2012-19-0005.sam | 285 | 15.228 | 15.1976 | 0.17248 | -0.030372 | 5.98 | 5.9417 | 0.0086163 | -0.03827
2012-19-0005.mrgcln2 | 2012-19-0005.sam | 295 | 9.577 | 9.738 | 0.23896 | 0.16098 | 7.14 | 7.0564 | 0.021827 | -0.08358
2012-19-0005.mrgcln2 | 2012-19-0005.sam | 295 | 9.774 | 9.738 | 0.23896 | -0.036017 | 7.13 | 7.0564 | 0.021827 | -0.07358
2012-19-0005.mrgcln2 | 2012-19-0005.sam | 377 | 4.787 | 4.8179 | 0.21701 | 0.030923 | 8.17 | 8.2385 | 0.0054869 | 0.068459
2012-19-0005.mrgcln2 | 2012-19-0005.sam | 377 | 4.835 | 4.8179 | 0.21701 | -0.017077 | 8.18 | 8.2385 | 0.0054869 | 0.058458
2012-19-0005.mrgcln2 | 2012-19-0005.sam | 287 | 1.23 | 1.1131 | 0.18224 | -0.11691 | 8.2 | 8.2509 | 0.0062357 | 0.050868
2012-19-0005.mrgcln2 | 2012-19-0005.sam | 287 | 1.091 | 1.1131 | 0.18224 | 0.022094 | 8.22 | 8.2509 | 0.0062357 | 0.030868
2012-19-0007.mrgcln2 | 2012-19-0007.sam | 302 | 328.913 | 328.917 | 0.048934 | 0.0043945 | 3.4 | 3.3538 | 0.003575 | -0.046215
2012-19-0007.mrgcln2 | 2012-19-0007.sam | 285 | 249.872 | 249.87 | 0.03249 | -0.0024262 | 3.73 | 3.6803 | 0.0037363 | -0.049653
2012-19-0007.mrgcln2 | 2012-19-0007.sam | 291 | 199.951 | 199.952 | 0.030663 | 0.00097656 | 3.75 | 3.7338 | 0.0019515 | -0.016223
2012-19-0007.mrgcln2 | 2012-19-0007.sam | 281 | 149.673 | 149.665 | 0.043175 | -0.0084839 | 3.94 | 3.9283 | 0.0026217 | -0.011705
2012-19-0007.mrgcln2 | 2012-19-0007.sam | 299 | 100.19 | 100.196 | 0.035655 | 0.0064392 | 4.42 | 4.5373 | 0.18419 | 0.11727
2012-19-0007.mrgcln2 | 2012-19-0007.sam | 291 | 75.088 | 75.0833 | 0.033313 | -0.0047302 | 5.98 | 6.0873 | 0.0085108 | 0.10729
2012-19-0007.mrgcln2 | 2012-19-0007.sam | 299 | 49.885 | 49.8858 | 0.034593 | 0.00075913 | 6.33 | 6.3305 | 0.0031817 | 0.00048828
2012-19-0007.mrgcln2 | 2012-19-0007.sam | 294 | 25.039 | 25.0434 | 0.031751 | 0.0044289 | 6.57 | 6.5623 | 0.013864 | -0.0076976
2012-19-0007.mrgcln2 | 2012-19-0007.sam | 283 | 15.03 | 15.0237 | 0.041507 | -0.0063391 | 6.58 | 6.5856 | 0.0041621 | 0.0056148
2012-19-0007.mrgcln2 | 2012-19-0007.sam | 285 | 10.291 | 10.2635 | 0.035687 | -0.027495 | 6.57 | 6.5748 | 0.0027529 | 0.0047717
2012-19-0007.mrgcln2 | 2012-19-0007.sam | 278 | 4.816 | 4.7967 | 0.034452 | -0.019299 | 6.48 | 6.4892 | 0.010179 | 0.0091906
2012-19-0007.mrgcln2 | 2012-19-0007.sam | 284 | 0.797 | 0.81397 | 0.06599 | 0.016968 | 6.44 | 6.4309 | 0.0050152 | -0.0091305
Create Fit Sheet