## File List
Number of Files= |  | 2
Pair # | Primary File | Secondary File | First Row in Main | Last Row in Main | Comparison
1 | 2012-19-0005.mrgcln2 | 2012-19-0005.th1 | 11 | 34 | 2012-19-0005.mrgcln2 & 2012-19-0005.th1
2 | 2012-19-0007.mrgcln2 | 2012-19-0007.th1 | 36 | 47 | 2012-19-0007.mrgcln2 & 2012-19-0007.th1

## (DOX_CTD - DOX_BOT)
Calculation of Linear Least Squares Fit For
(DOX_CTD - DOX_BOT)
1
Fit Equation: Diff = m * Prop + b
where: Diff =Diff (DOX_CTD - DOX_BOT), Prop=Pressure
Coefficients |  |  |  | Error Estimates |  |  |  | Regression Line Limits
| Value | Std Err. |  | Coeff of Determination |  | 0.12476 |  | X | CALC Y
m= | -0.00039567 | 0.00024701 |  | Std Dev of Resid |  | 0.10922 |  | 4.548 | 0.077261
b= | 0.079061 | 0.03582 |  | Resid Sum of Squares |  | 0.21472 |  | 310.96 | -0.043977
# of Values Extracted = |  |  | 36
# of Values Used in Fit = |  |  | 20
File | Use | Pressure | DOX_CTD | DOX_CTD | Diff (DOX_CTD - DOX_BOT) |  |  |  | Fit vs. | Pressure
Pair # | in Fit? | Average | Average | Std Dev | Measured | Fit | Resid |  | X | Y
1 | NO | 310.96 | 3.206 | 0 | -0.044 | -0.043977 | 2.2669e-05 |  | 310.96 | -0.054
1 | YES | 310.96 | 3.206 | 0 | -0.054 | -0.043977 | 0.010023 |  | 250.497 | -0.10475
1 | YES | 250.497 | 3.6852 | 0.0082614 | -0.10475 | -0.020054 | 0.084696 |  | 250.497 | -0.08475
1 | YES | 250.497 | 3.6852 | 0.0082614 | -0.08475 | -0.020054 | 0.064696 |  | 199.49 | 0.1805
1 | YES | 199.49 | 4.6605 | 0.011358 | 0.1805 | 0.0001283 | -0.18037 |  | 199.49 | 0.1705
1 | YES | 199.49 | 4.6605 | 0.011358 | 0.1705 | 0.0001283 | -0.17037 |  | 100.327 | -0.0013332
1 | NO | 149.522 | 4.546 | 0.021339 | -0.074 | 0.019899 | 0.093899 |  | 98.9933 | -0.0019999
1 | NO | 149.522 | 4.546 | 0.021339 | -0.174 | 0.019899 | 0.1939 |  | 74.4875 | -0.051
1 | YES | 100.327 | 4.7187 | 0.023459 | -0.0013332 | 0.039364 | 0.040698 |  | 49.4975 | 0.0145
1 | YES | 98.9933 | 4.738 | 0.013528 | -0.0019999 | 0.039892 | 0.041892 |  | 49.4975 | 0.0245
1 | YES | 74.4875 | 4.749 | 0.0036514 | -0.051 | 0.049588 | 0.10059 |  | 23.99 | 0.038333
1 | NO | 75.49 | 4.747 | 0.0043204 | -0.013 | 0.049192 | 0.062192 |  | 15.32 | 0.30733
1 | YES | 49.4975 | 4.9945 | 0.016523 | 0.0145 | 0.059476 | 0.044976 |  | 15.32 | 0.28733
1 | YES | 49.4975 | 4.9945 | 0.016523 | 0.0245 | 0.059476 | 0.034976 |  | 4.548 | 0.0553
1 | YES | 23.99 | 5.6783 | 0.0040414 | 0.038333 | 0.069569 | 0.031235 |  | 249.49 | -0.05125
1 | NO | 23.99 | 5.6783 | 0.0040414 | 0.028333 | 0.069569 | 0.041235 |  | 149.505 | -0.0115
1 | YES | 15.32 | 6.2673 | 0.36541 | 0.30733 | 0.072999 | -0.23433 |  | 49.4975 | 0.0435
1 | YES | 15.32 | 6.2673 | 0.36541 | 0.28733 | 0.072999 | -0.21433 |  | 15.3267 | 0.0046668
1 | NO | 9.1 | 7.9688 | 0.54501 | 0.82875 | 0.07546 | -0.75329 |  | 10.1275 | -0.022
1 | NO | 9.1 | 7.9688 | 0.54501 | 0.83875 | 0.07546 | -0.76329 |  | 4.7438 | -0.0021253
1 | YES | 4.548 | 8.2253 | 0.0046916 | 0.0553 | 0.077261 | 0.021962
1 | NO | 4.548 | 8.2253 | 0.0046916 | 0.045299 | 0.077261 | 0.031962
1 | NO | 0 | 0 | 0 | -8.2 | 0.079061 | 8.2791
1 | NO | 0 | 0 | 0 | -8.22 | 0.079061 | 8.2991
2 | NO | 330.03 | 3.36 | 0 | -0.04 | -0.051523 | -0.011522
2 | YES | 249.49 | 3.6787 | 0.0027537 | -0.05125 | -0.019655 | 0.031595 |  |  |  | 0.037088
2 | NO | 199.5 | 3.7325 | 0.001 | -0.0175 | 0.00012434 | 0.017624
2 | YES | 149.505 | 3.9285 | 0.010149 | -0.0115 | 0.019906 | 0.031406
2 | NO | 100.333 | 4.6113 | 0.2116 | 0.19133 | 0.039362 | -0.15197
2 | NO | 75.49 | 6.164 | 0.036533 | 0.184 | 0.049192 | -0.13481
2 | YES | 49.4975 | 6.3735 | 0.023072 | 0.0435 | 0.059476 | 0.015976
2 | NO | 25.3267 | 6.5847 | 0.0072342 | 0.014667 | 0.06904 | 0.054373
2 | YES | 15.3267 | 6.5847 | 0.0057734 | 0.0046668 | 0.072997 | 0.06833
2 | YES | 10.1275 | 6.548 | 0.019304 | -0.022 | 0.075054 | 0.097054
2 | YES | 4.7438 | 6.4779 | 0.018162 | -0.0021253 | 0.077184 | 0.079309
2 | NO | 2.23 | 6.4757 | 0.0023095 | 0.035667 | 0.078178 | 0.042512
NO
YES
YES
YES
YES
YES
NO
NO
YES
YES
YES
NO
YES
YES
YES
NO
YES
YES
NO
NO
YES
NO
NO
NO
NO
YES
NO
YES
NO
NO
YES
NO
YES
YES
YES
NO
FIT vs. Pressure
FIT vs. DOX_CTD
FIT vs. File Pair #
MAKE/UPDATE CHART
CREATE CAL CTRL
INCLUDE/EXCLUDE

## (DOX_CTD - DOX_BOT) (2)
Calculation of Linear Least Squares Fit For
(DOX_CTD - DOX_BOT)
2
Fit Equation: Diff = m * Prop + b
where: Diff =Diff (DOX_CTD - DOX_BOT), Prop=DOX_CTD
Coefficients |  |  |  | Error Estimates |  |  |  | Regression Line Limits
| Value | Std Err. |  | Coeff of Determination |  | 0.1339 |  | X | CALC Y
m= | 0.030961 | 0.016074 |  | Std Dev of Resid |  | 0.085622 |  | 3.206 | -0.042711
b= | -0.14197 | 0.078512 |  | Resid Sum of Squares |  | 0.17595 |  | 6.5847 | 0.061897
# of Values Extracted = |  |  | 36
# of Values Used in Fit = |  |  | 26
File | Use | Pressure | DOX_CTD | DOX_CTD | Diff (DOX_CTD - DOX_BOT) |  |  |  | Fit vs. | DOX_CTD
Pair # | in Fit? | Average | Average | Std Dev | Measured | Fit | Resid |  | X | Y
1 | YES | 310.96 | 3.206 | 0 | -0.044 | -0.042711 | 0.0012888 |  | 3.206 | -0.044
1 | YES | 310.96 | 3.206 | 0 | -0.054 | -0.042711 | 0.011289 |  | 3.206 | -0.054
1 | YES | 250.497 | 3.6852 | 0.0082614 | -0.10475 | -0.027873 | 0.076877 |  | 3.6852 | -0.10475
1 | YES | 250.497 | 3.6852 | 0.0082614 | -0.08475 | -0.027873 | 0.056877 |  | 3.6852 | -0.08475
1 | YES | 199.49 | 4.6605 | 0.011358 | 0.1805 | 0.002322 | -0.17818 |  | 4.6605 | 0.1805
1 | YES | 199.49 | 4.6605 | 0.011358 | 0.1705 | 0.002322 | -0.16818 |  | 4.6605 | 0.1705
1 | YES | 149.522 | 4.546 | 0.021339 | -0.074 | -0.0012231 | 0.072777 |  | 4.546 | -0.074
1 | YES | 149.522 | 4.546 | 0.021339 | -0.174 | -0.0012231 | 0.17278 |  | 4.546 | -0.174
1 | YES | 100.327 | 4.7187 | 0.023459 | -0.0013332 | 0.004123 | 0.0054563 |  | 4.7187 | -0.0013332
1 | YES | 98.9933 | 4.738 | 0.013528 | -0.0019999 | 0.0047215 | 0.0067214 |  | 4.738 | -0.0019999
1 | YES | 74.4875 | 4.749 | 0.0036514 | -0.051 | 0.0050621 | 0.056062 |  | 4.749 | -0.051
1 | YES | 75.49 | 4.747 | 0.0043204 | -0.013 | 0.0050002 | 0.018001 |  | 4.747 | -0.013
1 | YES | 49.4975 | 4.9945 | 0.016523 | 0.0145 | 0.012663 | -0.001837 |  | 4.9945 | 0.0145
1 | YES | 49.4975 | 4.9945 | 0.016523 | 0.0245 | 0.012663 | -0.011837 |  | 4.9945 | 0.0245
1 | YES | 23.99 | 5.6783 | 0.0040414 | 0.038333 | 0.033835 | -0.0044981 |  | 5.6783 | 0.038333
1 | YES | 23.99 | 5.6783 | 0.0040414 | 0.028333 | 0.033835 | 0.0055021 |  | 5.6783 | 0.028333
1 | NO | 15.32 | 6.2673 | 0.36541 | 0.30733 | 0.052071 | -0.25526 |  | 3.36 | -0.04
1 | NO | 15.32 | 6.2673 | 0.36541 | 0.28733 | 0.052071 | -0.23526 |  | 3.6787 | -0.05125
1 | NO | 9.1 | 7.9688 | 0.54501 | 0.82875 | 0.10475 | -0.724 |  | 3.7325 | -0.0175
1 | NO | 9.1 | 7.9688 | 0.54501 | 0.83875 | 0.10475 | -0.734 |  | 3.9285 | -0.0115
1 | NO | 4.548 | 8.2253 | 0.0046916 | 0.0553 | 0.11269 | 0.057393 |  | 4.6113 | 0.19133
1 | NO | 4.548 | 8.2253 | 0.0046916 | 0.045299 | 0.11269 | 0.067393 |  | 6.164 | 0.184
1 | NO | 0 | 0 | 0 | -8.2 | -0.14197 | 8.058 |  | 6.3735 | 0.0435
1 | NO | 0 | 0 | 0 | -8.22 | -0.14197 | 8.078 |  | 6.5847 | 0.014667
2 | YES | 330.03 | 3.36 | 0 | -0.04 | -0.037943 | 0.0020571 |  | 6.5847 | 0.0046668
2 | YES | 249.49 | 3.6787 | 0.0027537 | -0.05125 | -0.028074 | 0.023176 |  | 6.548 | -0.022
2 | YES | 199.5 | 3.7325 | 0.001 | -0.0175 | -0.02641 | -0.0089101
2 | YES | 149.505 | 3.9285 | 0.010149 | -0.0115 | -0.020342 | -0.0088415
2 | YES | 100.333 | 4.6113 | 0.2116 | 0.19133 | 0.00079964 | -0.19053
2 | YES | 75.49 | 6.164 | 0.036533 | 0.184 | 0.048872 | -0.13513
2 | YES | 49.4975 | 6.3735 | 0.023072 | 0.0435 | 0.055359 | 0.011859
2 | YES | 25.3267 | 6.5847 | 0.0072342 | 0.014667 | 0.061897 | 0.04723
2 | YES | 15.3267 | 6.5847 | 0.0057734 | 0.0046668 | 0.061897 | 0.05723
2 | YES | 10.1275 | 6.548 | 0.019304 | -0.022 | 0.060761 | 0.082762
2 | NO | 4.7438 | 6.4779 | 0.018162 | -0.0021253 | 0.05859 | 0.060715
2 | NO | 2.23 | 6.4757 | 0.0023095 | 0.035667 | 0.058522 | 0.022855
YES
YES
YES
YES
YES
YES
YES
YES
YES
YES
YES
YES
YES
YES
YES
YES
NO
NO
NO
NO
NO
NO
NO
NO
YES
YES
YES
YES
YES
YES
YES
YES
YES
YES
NO
NO
FIT vs. Pressure
FIT vs. DOX_CTD
FIT vs. File Pair #
MAKE/UPDATE CHART
CREATE CAL CTRL
INCLUDE/EXCLUDE

## Main
# Channels= | 2 |  |  |  | COMPARE Version 3.3 | Run at 2012/06/11 10:27:16
| Primary | Secondary |  | Comparison Name
Ref | Pressure | Pressure |  | Pressure - Pressure
Comp 1 | DOX_BOT | DOX_CTD |  | DOX_CTD - DOX_BOT
Average Size: | 2
|  |  | Primary | Secondary | Secondary |  | Primary | Secondary | Secondary
Primary | Secondary | Secondary | Pressure | Pressure | Pressure | (S-P) | DOX_BOT | DOX_CTD | DOX_CTD
File Name | File Name | Count | Value | Avg | Std Dev | Diff | Value | Avg | Std Dev | Diff
2012-19-0005.mrgcln2 | 2012-19-0005.th1 | 2 | 310.619 | 310.96 | 1.4849 | 0.34103 | 3.25 | 3.206 | 0 | -0.044
2012-19-0005.mrgcln2 | 2012-19-0005.th1 | 2 | 310.965 | 310.96 | 1.4849 | -0.0049744 | 3.26 | 3.206 | 0 | -0.054
2012-19-0005.mrgcln2 | 2012-19-0005.th1 | 4 | 250.099 | 250.497 | 1.2846 | 0.3985 | 3.79 | 3.6852 | 0.0082614 | -0.10475
2012-19-0005.mrgcln2 | 2012-19-0005.th1 | 4 | 250.134 | 250.497 | 1.2846 | 0.3635 | 3.77 | 3.6852 | 0.0082614 | -0.08475
2012-19-0005.mrgcln2 | 2012-19-0005.th1 | 4 | 199.944 | 199.49 | 1.2885 | -0.45399 | 4.48 | 4.6605 | 0.011358 | 0.1805
2012-19-0005.mrgcln2 | 2012-19-0005.th1 | 4 | 199.895 | 199.49 | 1.2885 | -0.405 | 4.49 | 4.6605 | 0.011358 | 0.1705
2012-19-0005.mrgcln2 | 2012-19-0005.th1 | 4 | 149.187 | 149.522 | 1.3312 | 0.33549 | 4.62 | 4.546 | 0.021339 | -0.074
2012-19-0005.mrgcln2 | 2012-19-0005.th1 | 4 | 149.517 | 149.522 | 1.3312 | 0.0054932 | 4.72 | 4.546 | 0.021339 | -0.174
2012-19-0005.mrgcln2 | 2012-19-0005.th1 | 3 | 100.29 | 100.327 | 1.5297 | 0.036667 | 4.72 | 4.7187 | 0.023459 | -0.0013332
2012-19-0005.mrgcln2 | 2012-19-0005.th1 | 3 | 99.967 | 98.9933 | 0.99002 | -0.97367 | 4.74 | 4.738 | 0.013528 | -0.0019999
2012-19-0005.mrgcln2 | 2012-19-0005.th1 | 4 | 74.634 | 74.4875 | 1.2923 | -0.1465 | 4.8 | 4.749 | 0.0036514 | -0.051
2012-19-0005.mrgcln2 | 2012-19-0005.th1 | 4 | 75.071 | 75.49 | 1.2987 | 0.419 | 4.76 | 4.747 | 0.0043204 | -0.013
2012-19-0005.mrgcln2 | 2012-19-0005.th1 | 4 | 49.765 | 49.4975 | 1.2897 | -0.2675 | 4.98 | 4.9945 | 0.016523 | 0.0145
2012-19-0005.mrgcln2 | 2012-19-0005.th1 | 4 | 49.6 | 49.4975 | 1.2897 | -0.1025 | 4.97 | 4.9945 | 0.016523 | 0.0245
2012-19-0005.mrgcln2 | 2012-19-0005.th1 | 3 | 24.638 | 23.99 | 0.99504 | -0.648 | 5.64 | 5.6783 | 0.0040414 | 0.038333
2012-19-0005.mrgcln2 | 2012-19-0005.th1 | 3 | 24.624 | 23.99 | 0.99504 | -0.634 | 5.65 | 5.6783 | 0.0040414 | 0.028333
2012-19-0005.mrgcln2 | 2012-19-0005.th1 | 3 | 15.03 | 15.32 | 1.5221 | 0.29 | 5.96 | 6.2673 | 0.36541 | 0.30733
2012-19-0005.mrgcln2 | 2012-19-0005.th1 | 3 | 15.228 | 15.32 | 1.5221 | 0.092 | 5.98 | 6.2673 | 0.36541 | 0.28733
2012-19-0005.mrgcln2 | 2012-19-0005.th1 | 4 | 9.577 | 9.1 | 0.87807 | -0.477 | 7.14 | 7.9688 | 0.54501 | 0.82875
2012-19-0005.mrgcln2 | 2012-19-0005.th1 | 4 | 9.774 | 9.1 | 0.87807 | -0.674 | 7.13 | 7.9688 | 0.54501 | 0.83875
2012-19-0005.mrgcln2 | 2012-19-0005.th1 | 10 | 4.787 | 4.548 | 1.1821 | -0.239 | 8.17 | 8.2253 | 0.0046916 | 0.0553
2012-19-0005.mrgcln2 | 2012-19-0005.th1 | 10 | 4.835 | 4.548 | 1.1821 | -0.287 | 8.18 | 8.2253 | 0.0046916 | 0.045299
2012-19-0005.mrgcln2 | 2012-19-0005.th1 | 0 | 1.23 | 0 | 0 | -1.23 | 8.2 | 0 | 0 | -8.2
2012-19-0005.mrgcln2 | 2012-19-0005.th1 | 0 | 1.091 | 0 | 0 | -1.091 | 8.22 | 0 | 0 | -8.22
2012-19-0007.mrgcln2 | 2012-19-0007.th1 | 1 | 328.913 | 330.03 | 0 | 1.117 | 3.4 | 3.36 | 0 | -0.04
2012-19-0007.mrgcln2 | 2012-19-0007.th1 | 4 | 249.872 | 249.49 | 1.2833 | -0.38199 | 3.73 | 3.6787 | 0.0027537 | -0.05125
2012-19-0007.mrgcln2 | 2012-19-0007.th1 | 4 | 199.951 | 199.5 | 1.2962 | -0.451 | 3.75 | 3.7325 | 0.001 | -0.0175
2012-19-0007.mrgcln2 | 2012-19-0007.th1 | 4 | 149.673 | 149.505 | 1.2858 | -0.168 | 3.94 | 3.9285 | 0.010149 | -0.0115
2012-19-0007.mrgcln2 | 2012-19-0007.th1 | 3 | 100.19 | 100.333 | 1.5308 | 0.14333 | 4.42 | 4.6113 | 0.2116 | 0.19133
2012-19-0007.mrgcln2 | 2012-19-0007.th1 | 4 | 75.088 | 75.49 | 1.2833 | 0.402 | 5.98 | 6.164 | 0.036533 | 0.184
2012-19-0007.mrgcln2 | 2012-19-0007.th1 | 4 | 49.885 | 49.4975 | 1.3 | -0.3875 | 6.33 | 6.3735 | 0.023072 | 0.0435
2012-19-0007.mrgcln2 | 2012-19-0007.th1 | 3 | 25.039 | 25.3267 | 1.533 | 0.28767 | 6.57 | 6.5847 | 0.0072342 | 0.014667
2012-19-0007.mrgcln2 | 2012-19-0007.th1 | 3 | 15.03 | 15.3267 | 1.533 | 0.29667 | 6.58 | 6.5847 | 0.0057734 | 0.0046668
2012-19-0007.mrgcln2 | 2012-19-0007.th1 | 4 | 10.291 | 10.1275 | 1.3134 | -0.1635 | 6.57 | 6.548 | 0.019304 | -0.022
2012-19-0007.mrgcln2 | 2012-19-0007.th1 | 8 | 4.816 | 4.7438 | 1.2227 | -0.07225 | 6.48 | 6.4779 | 0.018162 | -0.0021253
2012-19-0007.mrgcln2 | 2012-19-0007.th1 | 3 | 0.797 | 2.23 | 0.24249 | 1.433 | 6.44 | 6.4757 | 0.0023095 | 0.035667
Create Fit Sheet