## File List
Number of Files= |  | 2
Pair # | Primary File | Secondary File | First Row in Main | Last Row in Main | Comparison
1 | 2012-19-0005.mrgcln2 | 2012-19-0005.samcor2 | 12 | 35 | 2012-19-0005.mrgcln2 & 2012-19-0005.samcor2
2 | 2012-19-0007.mrgcln2 | 2012-19-0007.samcor2 | 37 | 60 | 2012-19-0007.mrgcln2 & 2012-19-0007.samcor2

## (Sal1 - Sal_Bot)
Calculation of Linear Least Squares Fit For
(Sal1 - Sal_Bot)
1
Fit Equation: Diff = m * Prop + b
where: Diff =Diff (Sal1 - Sal_Bot), Prop=Pressure
Coefficients |  |  |  | Error Estimates |  |  |  | Regression Line Limits
| Value | Std Err. |  | Coeff of Determination |  | 0.42075 |  | X | CALC Y
m= | 2.7111e-05 | 1.2986e-05 |  | Std Dev of Resid |  | 0.001304 |  | 251.069 | -0.001843
b= | -0.0086497 | 0.0037441 |  | Resid Sum of Squares |  | 1.0203e-05 |  | 330.117 | 0.00030011
# of Values Extracted = |  |  | 48
# of Values Used in Fit = |  |  | 8
File | Use | Pressure | Sal1 | Sal1 | Diff (Sal1 - Sal_Bot) |  |  |  | Fit vs. | Pressure
Pair # | in Fit? | Average | Average | Std Dev | Measured | Fit | Resid |  | X | Y
1 | YES | 311.89 | 30.8283 | 0.00035482 | 0.0015087 | -0.00019404 | -0.0017027 |  | 311.89 | 0.0015087
1 | YES | 311.99 | 30.8283 | 0.00034389 | -0.0016804 | -0.00019133 | 0.001489 |  | 311.99 | -0.0016804
1 | YES | 251.326 | 30.7254 | 0.00025213 | -0.0004673 | -0.001836 | -0.0013687 |  | 251.326 | -0.0004673
1 | YES | 251.326 | 30.7254 | 0.00025213 | -0.0011673 | -0.001836 | -0.00066869 |  | 251.326 | -0.0011673
1 | NO | 201.104 | 30.5667 | 0.00065579 | -0.0074711 | -0.0031976 | 0.0042735 |  | 330.117 | -0.0002346
1 | NO | 201.104 | 30.5667 | 0.00065579 | -0.0061722 | -0.0031976 | 0.0029746 |  | 330.117 | 0.00066566
1 | NO | 150.665 | 30.4354 | 0.0018878 | 0.00037003 | -0.004565 | -0.004935 |  | 251.069 | -0.0025845
1 | NO | 150.665 | 30.4354 | 0.0018878 | -0.00103 | -0.004565 | -0.003535 |  | 251.069 | -0.0031834 | -0.00089288
1 | NO | 101.215 | 30.2075 | 0.00084216 | 0.0042763 | -0.0059056 | -0.010182
1 | NO | 101.215 | 30.2075 | 0.00084216 | 0.0027752 | -0.0059056 | -0.0086808
1 | NO | 76.0806 | 30.0567 | 0.00073608 | -0.0045357 | -0.0065871 | -0.0020514
1 | NO | 76.1929 | 30.0567 | 0.00069963 | -0.0070229 | -0.006584 | 0.00043884
1 | NO | 50.829 | 29.916 | 0.0016304 | 0.0072575 | -0.0072717 | -0.014529
1 | NO | 50.829 | 29.916 | 0.0016304 | 0.0050583 | -0.0072717 | -0.01233
1 | NO | 25.8262 | 29.4633 | 0.0010565 | -0.0025196 | -0.0079495 | -0.0054299
1 | NO | 25.8262 | 29.4633 | 0.0010565 | -0.0038204 | -0.0079495 | -0.0041291
1 | NO | 16.3973 | 29.2038 | 0.016399 | 0.016882 | -0.0082051 | -0.025087
1 | NO | 16.3973 | 29.2038 | 0.016399 | 0.020481 | -0.0082051 | -0.028686
1 | NO | 10.9384 | 28.0189 | 0.022395 | 0.13961 | -0.0083531 | -0.14797
1 | NO | 10.9384 | 28.0189 | 0.022395 | 0.10201 | -0.0083531 | -0.11037
1 | NO | 6.0181 | 26.2207 | 0.001705 | -0.019888 | -0.0084865 | 0.011401
1 | NO | 6.0181 | 26.2207 | 0.001705 | -0.026487 | -0.0084865 | 0.018001
1 | NO | 2.3136 | 26.2309 | 0.0018574 | -0.0062923 | -0.008587 | -0.0022946
1 | NO | 2.3136 | 26.2309 | 0.0018574 | -0.0057926 | -0.008587 | -0.0027943
2 | YES | 330.117 | 30.6479 | 0.00022414 | -0.0002346 | 0.00030011 | 0.00053472
2 | YES | 330.117 | 30.6479 | 0.00022414 | 0.00066566 | 0.00030011 | -0.00036555
2 | YES | 251.069 | 30.5381 | 0.00023501 | -0.0025845 | -0.001843 | 0.00074151
2 | YES | 251.069 | 30.5381 | 0.00023501 | -0.0031834 | -0.001843 | 0.0013404
2 | NO | 201.153 | 30.49 | 0.00022228 | -0.0083427 | -0.0031962 | 0.0051465
2 | NO | 201.153 | 30.49 | 0.00022228 | -0.005743 | -0.0031962 | 0.0025468
2 | NO | 150.865 | 30.3503 | 0.00026032 | -0.0062141 | -0.0045596 | 0.0016546
2 | NO | 150.865 | 30.3503 | 0.00026032 | -0.0058136 | -0.0045596 | 0.001254
2 | NO | 101.396 | 30.0549 | 0.019655 | 0.0263 | -0.0059007 | -0.032201
2 | NO | 101.396 | 30.0549 | 0.019655 | 0.027901 | -0.0059007 | -0.033801
2 | NO | 76.2833 | 29.3779 | 0.0012575 | -0.039335 | -0.0065816 | 0.032754
2 | NO | 76.2833 | 29.3779 | 0.0012575 | -0.045836 | -0.0065816 | 0.039254
2 | NO | 51.085 | 29.3163 | 0.00022853 | -0.0052185 | -0.0072647 | -0.0020462
2 | NO | 51.085 | 29.3163 | 0.00022853 | -0.0053177 | -0.0072647 | -0.001947
2 | NO | 26.2443 | 29.2271 | 0.0037384 | -0.0048866 | -0.0079382 | -0.0030515
2 | NO | 26.2443 | 29.2271 | 0.0037384 | -0.0039864 | -0.0079382 | -0.0039518
2 | NO | 16.224 | 29.1693 | 0.00071586 | -0.0077305 | -0.0082098 | -0.00047935
2 | NO | 16.224 | 29.1693 | 0.00071586 | -0.0077305 | -0.0082098 | -0.00047935
2 | NO | 11.4638 | 29.1642 | 0.00034097 | -0.0092926 | -0.0083389 | 0.00095371
2 | NO | 11.4638 | 29.1642 | 0.00034097 | -0.0037918 | -0.0083389 | -0.0045471
2 | NO | 5.9967 | 29.1615 | 0.0019854 | 0.0040436 | -0.0084871 | -0.012531
2 | NO | 5.9967 | 29.1615 | 0.0019854 | 0.0020428 | -0.0084871 | -0.01053
2 | NO | 2.0141 | 29.1354 | 0.0028288 | -0.013994 | -0.0085951 | 0.0053991
2 | NO | 2.0141 | 29.1354 | 0.0028288 | -0.0092926 | -0.0085951 | 0.00069752
YES
YES
YES
YES
NO
NO
NO
NO
NO
NO
NO
NO
NO
NO
NO
NO
NO
NO
NO
NO
NO
NO
NO
NO
YES
YES
YES
YES
NO
NO
NO
NO
NO
NO
NO
NO
NO
NO
NO
NO
NO
NO
NO
NO
NO
NO
NO
NO
FIT vs. Pressure
FIT vs. Sal1
FIT vs. File Pair #
MAKE/UPDATE CHART
CREATE CAL CTRL
INCLUDE/EXCLUDE

## Main
# Channels= | 3 |  |  |  | COMPARE Version 3.3 | Run at 2012/06/11 10:03:11
| Primary | Secondary |  | Comparison Name
Ref | Pressure | Pressure |  | Pressure - Pressure
Comp 1 | Sal_Bot | Sal0 |  | Sal0 - Sal_Bot
Comp 2 | Sal_Bot | Sal1 |  | Sal1 - Sal_Bot
Average Size: | 2
|  |  | Primary | Secondary | Secondary |  | Primary | Secondary | Secondary |  | Primary | Secondary | Secondary
Primary | Secondary | Secondary | Pressure | Pressure | Pressure | (S-P) | Sal_Bot | Sal0 | Sal0 | (S-P) | Sal_Bot | Sal1 | Sal1 | (S-P)
File Name | File Name | Count | Value | Avg | Std Dev | Diff | Value | Avg | Std Dev | Diff | Value | Avg | Std Dev | Diff
2012-19-0005.mrgcln2 | 2012-19-0005.samcor2 | 251 | 310.619 | 311.89 | 0.39225 | 1.2715 | 30.8268 | 30.8218 | 0.00027085 | -0.0050488 | 30.8268 | 30.8283 | 0.00035482 | 0.0015087
2012-19-0005.mrgcln2 | 2012-19-0005.samcor2 | 284 | 310.965 | 311.99 | 0.46141 | 1.025 | 30.83 | 30.8218 | 0.00026584 | -0.0082378 | 30.83 | 30.8283 | 0.00034389 | -0.0016804
2012-19-0005.mrgcln2 | 2012-19-0005.samcor2 | 303 | 250.099 | 251.326 | 0.1555 | 1.2274 | 30.7259 | 30.7188 | 0.0002316 | -0.0070992 | 30.7259 | 30.7254 | 0.00025213 | -0.0004673
2012-19-0005.mrgcln2 | 2012-19-0005.samcor2 | 303 | 250.134 | 251.326 | 0.1555 | 1.1924 | 30.7266 | 30.7188 | 0.0002316 | -0.0077992 | 30.7266 | 30.7254 | 0.00025213 | -0.0011673
2012-19-0005.mrgcln2 | 2012-19-0005.samcor2 | 299 | 199.944 | 201.104 | 0.1076 | 1.1601 | 30.5742 | 30.5604 | 0.0006297 | -0.013823 | 30.5742 | 30.5667 | 0.00065579 | -0.0074711
2012-19-0005.mrgcln2 | 2012-19-0005.samcor2 | 299 | 199.895 | 201.104 | 0.1076 | 1.2091 | 30.5729 | 30.5604 | 0.0006297 | -0.012524 | 30.5729 | 30.5667 | 0.00065579 | -0.0061722
2012-19-0005.mrgcln2 | 2012-19-0005.samcor2 | 286 | 149.187 | 150.665 | 0.21867 | 1.4775 | 30.435 | 30.428 | 0.0010102 | -0.0069656 | 30.435 | 30.4354 | 0.0018878 | 0.00037003
2012-19-0005.mrgcln2 | 2012-19-0005.samcor2 | 286 | 149.517 | 150.665 | 0.21867 | 1.1476 | 30.4364 | 30.428 | 0.0010102 | -0.0083656 | 30.4364 | 30.4354 | 0.0018878 | -0.00103
2012-19-0005.mrgcln2 | 2012-19-0005.samcor2 | 283 | 100.29 | 101.215 | 0.33005 | 0.92512 | 30.2032 | 30.2011 | 0.00054327 | -0.0021439 | 30.2032 | 30.2075 | 0.00084216 | 0.0042763
2012-19-0005.mrgcln2 | 2012-19-0005.samcor2 | 283 | 99.967 | 101.215 | 0.33005 | 1.2481 | 30.2047 | 30.2011 | 0.00054327 | -0.0036449 | 30.2047 | 30.2075 | 0.00084216 | 0.0027752
2012-19-0005.mrgcln2 | 2012-19-0005.samcor2 | 246 | 74.634 | 76.0806 | 0.29725 | 1.4466 | 30.0612 | 30.0509 | 0.00093354 | -0.010342 | 30.0612 | 30.0567 | 0.00073608 | -0.0045357
2012-19-0005.mrgcln2 | 2012-19-0005.samcor2 | 293 | 75.071 | 76.1929 | 0.37652 | 1.1219 | 30.0637 | 30.0508 | 0.00091337 | -0.012896 | 30.0637 | 30.0567 | 0.00069963 | -0.0070229
2012-19-0005.mrgcln2 | 2012-19-0005.samcor2 | 293 | 49.765 | 50.829 | 0.13816 | 1.064 | 29.9087 | 29.9089 | 0.0010677 | 0.00015259 | 29.9087 | 29.916 | 0.0016304 | 0.0072575
2012-19-0005.mrgcln2 | 2012-19-0005.samcor2 | 293 | 49.6 | 50.829 | 0.13816 | 1.229 | 29.9109 | 29.9089 | 0.0010677 | -0.0020466 | 29.9109 | 29.916 | 0.0016304 | 0.0050583
2012-19-0005.mrgcln2 | 2012-19-0005.samcor2 | 286 | 24.638 | 25.8262 | 0.17803 | 1.1882 | 29.4658 | 29.457 | 0.00097451 | -0.0087604 | 29.4658 | 29.4633 | 0.0010565 | -0.0025196
2012-19-0005.mrgcln2 | 2012-19-0005.samcor2 | 286 | 24.624 | 25.8262 | 0.17803 | 1.2022 | 29.4671 | 29.457 | 0.00097451 | -0.010061 | 29.4671 | 29.4633 | 0.0010565 | -0.0038204
2012-19-0005.mrgcln2 | 2012-19-0005.samcor2 | 285 | 15.03 | 16.3973 | 0.17224 | 1.3673 | 29.1869 | 29.1977 | 0.015967 | 0.010754 | 29.1869 | 29.2038 | 0.016399 | 0.016882
2012-19-0005.mrgcln2 | 2012-19-0005.samcor2 | 285 | 15.228 | 16.3973 | 0.17224 | 1.1693 | 29.1833 | 29.1977 | 0.015967 | 0.014353 | 29.1833 | 29.2038 | 0.016399 | 0.020481
2012-19-0005.mrgcln2 | 2012-19-0005.samcor2 | 295 | 9.577 | 10.9384 | 0.23863 | 1.3614 | 27.8793 | 28.0066 | 0.030705 | 0.12727 | 27.8793 | 28.0189 | 0.022395 | 0.13961
2012-19-0005.mrgcln2 | 2012-19-0005.samcor2 | 295 | 9.774 | 10.9384 | 0.23863 | 1.1644 | 27.9169 | 28.0066 | 0.030705 | 0.089668 | 27.9169 | 28.0189 | 0.022395 | 0.10201
2012-19-0005.mrgcln2 | 2012-19-0005.samcor2 | 377 | 4.787 | 6.0181 | 0.21679 | 1.2311 | 26.2406 | 26.2161 | 0.0019856 | -0.024469 | 26.2406 | 26.2207 | 0.001705 | -0.019888
2012-19-0005.mrgcln2 | 2012-19-0005.samcor2 | 377 | 4.835 | 6.0181 | 0.21679 | 1.1831 | 26.2472 | 26.2161 | 0.0019856 | -0.031069 | 26.2472 | 26.2207 | 0.001705 | -0.026487
2012-19-0005.mrgcln2 | 2012-19-0005.samcor2 | 287 | 1.23 | 2.3136 | 0.18261 | 1.0836 | 26.2372 | 26.2256 | 0.0011835 | -0.011581 | 26.2372 | 26.2309 | 0.0018574 | -0.0062923
2012-19-0005.mrgcln2 | 2012-19-0005.samcor2 | 287 | 1.091 | 2.3136 | 0.18261 | 1.2226 | 26.2367 | 26.2256 | 0.0011835 | -0.011082 | 26.2367 | 26.2309 | 0.0018574 | -0.0057926
2012-19-0007.mrgcln2 | 2012-19-0007.samcor2 | 302 | 328.913 | 330.117 | 0.048891 | 1.2043 | 30.6481 | 30.6412 | 0.00020347 | -0.0068817 | 30.6481 | 30.6479 | 0.00022414 | -0.0002346
2012-19-0007.mrgcln2 | 2012-19-0007.samcor2 | 302 | 328.919 | 330.117 | 0.048891 | 1.1982 | 30.6472 | 30.6412 | 0.00020347 | -0.0059815 | 30.6472 | 30.6479 | 0.00022414 | 0.00066566
2012-19-0007.mrgcln2 | 2012-19-0007.samcor2 | 285 | 249.872 | 251.069 | 0.031197 | 1.1972 | 30.5407 | 30.5315 | 0.00024523 | -0.0091896 | 30.5407 | 30.5381 | 0.00023501 | -0.0025845
2012-19-0007.mrgcln2 | 2012-19-0007.samcor2 | 285 | 249.869 | 251.069 | 0.031197 | 1.2002 | 30.5413 | 30.5315 | 0.00024523 | -0.0097885 | 30.5413 | 30.5381 | 0.00023501 | -0.0031834
2012-19-0007.mrgcln2 | 2012-19-0007.samcor2 | 291 | 199.951 | 201.153 | 0.030456 | 1.2025 | 30.4983 | 30.4833 | 0.00025215 | -0.015003 | 30.4983 | 30.49 | 0.00022228 | -0.0083427
2012-19-0007.mrgcln2 | 2012-19-0007.samcor2 | 291 | 199.952 | 201.153 | 0.030456 | 1.2015 | 30.4957 | 30.4833 | 0.00025215 | -0.012403 | 30.4957 | 30.49 | 0.00022228 | -0.005743
2012-19-0007.mrgcln2 | 2012-19-0007.samcor2 | 281 | 149.673 | 150.865 | 0.043784 | 1.192 | 30.3565 | 30.3435 | 0.00050665 | -0.013 | 30.3565 | 30.3503 | 0.00026032 | -0.0062141
2012-19-0007.mrgcln2 | 2012-19-0007.samcor2 | 281 | 149.663 | 150.865 | 0.043784 | 1.202 | 30.3561 | 30.3435 | 0.00050665 | -0.0126 | 30.3561 | 30.3503 | 0.00026032 | -0.0058136
2012-19-0007.mrgcln2 | 2012-19-0007.samcor2 | 299 | 100.19 | 101.396 | 0.035702 | 1.2059 | 30.0286 | 29.9514 | 0.075821 | -0.077206 | 30.0286 | 30.0549 | 0.019655 | 0.0263
2012-19-0007.mrgcln2 | 2012-19-0007.samcor2 | 299 | 100.198 | 101.396 | 0.035702 | 1.1979 | 30.027 | 29.9514 | 0.075821 | -0.075605 | 30.027 | 30.0549 | 0.019655 | 0.027901
2012-19-0007.mrgcln2 | 2012-19-0007.samcor2 | 291 | 75.088 | 76.2833 | 0.033572 | 1.1953 | 29.4172 | 29.3718 | 0.0022373 | -0.045427 | 29.4172 | 29.3779 | 0.0012575 | -0.039335
2012-19-0007.mrgcln2 | 2012-19-0007.samcor2 | 291 | 75.082 | 76.2833 | 0.033572 | 1.2013 | 29.4237 | 29.3718 | 0.0022373 | -0.051928 | 29.4237 | 29.3779 | 0.0012575 | -0.045836
2012-19-0007.mrgcln2 | 2012-19-0007.samcor2 | 299 | 49.885 | 51.085 | 0.034905 | 1.2 | 29.3215 | 29.3102 | 0.00021778 | -0.011337 | 29.3215 | 29.3163 | 0.00022853 | -0.0052185
2012-19-0007.mrgcln2 | 2012-19-0007.samcor2 | 299 | 49.886 | 51.085 | 0.034905 | 1.199 | 29.3216 | 29.3102 | 0.00021778 | -0.011437 | 29.3216 | 29.3163 | 0.00022853 | -0.0053177
2012-19-0007.mrgcln2 | 2012-19-0007.samcor2 | 294 | 25.039 | 26.2443 | 0.031795 | 1.2053 | 29.232 | 29.2307 | 0.0052106 | -0.0013275 | 29.232 | 29.2271 | 0.0037384 | -0.0048866
2012-19-0007.mrgcln2 | 2012-19-0007.samcor2 | 294 | 25.044 | 26.2443 | 0.031795 | 1.2003 | 29.2311 | 29.2307 | 0.0052106 | -0.00042725 | 29.2311 | 29.2271 | 0.0037384 | -0.0039864
2012-19-0007.mrgcln2 | 2012-19-0007.samcor2 | 283 | 15.03 | 16.224 | 0.041922 | 1.194 | 29.177 | 29.1637 | 0.0011408 | -0.013269 | 29.177 | 29.1693 | 0.00071586 | -0.0077305
2012-19-0007.mrgcln2 | 2012-19-0007.samcor2 | 283 | 15.023 | 16.224 | 0.041922 | 1.201 | 29.177 | 29.1637 | 0.0011408 | -0.013269 | 29.177 | 29.1693 | 0.00071586 | -0.0077305
2012-19-0007.mrgcln2 | 2012-19-0007.samcor2 | 285 | 10.291 | 11.4638 | 0.035904 | 1.1728 | 29.1735 | 29.1581 | 0.00031076 | -0.015371 | 29.1735 | 29.1642 | 0.00034097 | -0.0092926
2012-19-0007.mrgcln2 | 2012-19-0007.samcor2 | 285 | 10.259 | 11.4638 | 0.035904 | 1.2048 | 29.168 | 29.1581 | 0.00031076 | -0.0098705 | 29.168 | 29.1642 | 0.00034097 | -0.0037918
2012-19-0007.mrgcln2 | 2012-19-0007.samcor2 | 278 | 4.816 | 5.9967 | 0.034346 | 1.1807 | 29.1575 | 29.157 | 0.0015277 | -0.00049019 | 29.1575 | 29.1615 | 0.0019854 | 0.0040436
2012-19-0007.mrgcln2 | 2012-19-0007.samcor2 | 278 | 4.794 | 5.9967 | 0.034346 | 1.2027 | 29.1595 | 29.157 | 0.0015277 | -0.002491 | 29.1595 | 29.1615 | 0.0019854 | 0.0020428
2012-19-0007.mrgcln2 | 2012-19-0007.samcor2 | 284 | 0.797 | 2.0141 | 0.066259 | 1.2171 | 29.1494 | 29.1243 | 0.001964 | -0.025089 | 29.1494 | 29.1354 | 0.0028288 | -0.013994
2012-19-0007.mrgcln2 | 2012-19-0007.samcor2 | 284 | 0.817 | 2.0141 | 0.066259 | 1.1971 | 29.1447 | 29.1243 | 0.001964 | -0.020388 | 29.1447 | 29.1354 | 0.0028288 | -0.0092926
Create Fit Sheet