## Notes
Cruise 2012-25 La Perouse, May, Doug Yelland
Analyst: | Nina Nemcek
Notes:
Variability between replicates was particularly high for this cruise probably related to a) inexperienced student samplers, b) difficulty in sampling 40ml aliquots, and c) delay prior to analysis
All three of the above issues would have been exacerbated on the first line sampled (LB); this is evident from the replicates (Sp)
A number of new students were on this cruise and it is possible that some samples were drawn from the wrong bottles (this was observed on occasion and caught)
Sampling with the 40ml graduated cylinder was difficult (especially in the wind) and a lack of a pour spout likely contributed to varaible volumes between replicates
A makeshift pour spout was melted into the cylinder part way through the cruise
LNSW for standard prep was not collected until 24 hours after sampling commenced and samples were not prepped for analysis for a further 7 hours, this long storage likely also affected the LB data.
Notes about specific samples:
Two samples had their replicates analyzed 2 days later and these had much higher values so were discarded (#238B, #239B)
One sample was idntifed as an outlier by Chauvenet's criterion due to high variabiity between replicates. Rep B had a value more than twice that rep A thus contamination was assumed and this value was not used
27 other samples had poor replciation. In some cases one rep was deemed better than the other and used in place of the average (Samples #60,71,87,105,162,377)
This was done by observing values at surrounding depths and assuming contamination of very high values, otherwise the average was used were the entire station was variable and no further evidence was available.
23-July 2014 Update:
New stats format applied.
Final QF values remain unchanged from those in the archive.

## QF2012-25 NH4_FINAL
Cruise 2012-25 La Perouse, May, Doug Yelland
HEADER: | The ammonium method used at IOS is a simplification of the fluorometric technique of Holmes et al, 1999. This method applies to a wide range of ammonium concentrations, uses the addition of a single working reagent and low nutrient seawater (LNSW) as a blank and standard matrix. Samples are collected and stored up to 48 hours at 4°C. During analysis, the working reagent is added to standards and samples at the same time, and the fluorescence is read approximately 8 hours later using a calibrated TD 700 Fluorometer.
Reference: | Holmes, R.M., Aminot, A., Kerouel, R., Hooker, B.A., and Peterson, B.J. (1999) A simple and precise method for measuring ammonium in marine and freshwater ecosystems. Can. J. Fish. Aquat. Sci., 56 1801-1808.
Cruise_Number | Event_Number | Station | Sample_Number | Ammonium | Flag:Ammonium | Comments
uM
2012-25 | 2 | LB01 | 13 | 1.3216 | 36 | NH4-bad replicates
2012-25 | 2 | LB01 | 14 | 1.0059 | 6
2012-25 | 2 | LB01 | 15 | 0.83685 | 36 | NH4-bad replicates
2012-25 | 3 | LB02 | 18 | 1.3683 | 6
2012-25 | 3 | LB02 | 19 | 0.76514 | 6
2012-25 | 3 | LB02 | 20 | 0.39106 | 6
2012-25 | 5 | LB04 | 28 | 0.356 | 36 | NH4-bad replicates
2012-25 | 5 | LB04 | 29 | 0.13995 | 36 | NH4-bad replicates
2012-25 | 5 | LB04 | 30 | 0.073275 | 36 | NH4-bad replicates
2012-25 | 10 | LB06 | 36 | 0.57315 | 6
2012-25 | 10 | LB06 | 37 | 0.16888 | 36 | NH4-bad replicates
2012-25 | 10 | LB06 | 38 | 0.032235 | 36 | NH4-bad replicates
2012-25 | 25 | LB08 | 50 | 0.085225 | 36 | NH4-bad replicates
2012-25 | 25 | LB08 | 51 | 0.14136 | 36 | NH4-bad replicates
2012-25 | 25 | LB08 | 52 | 0.05645 | 6
2012-25 | 26 | LB09 | 58 | 0.31889 | 6
2012-25 | 26 | LB09 | 59 | 0.10174 | 36 | NH4-bad replicates
2012-25 | 26 | LB09 | 60 | 0.11416 |  | NH4-rep not used-assume contamination
2012-25 | 28 | LB11 | 70 | 0.13035 | 36 | NH4-assumed mis-sampling- 70A & 72A switched
2012-25 | 28 | LB11 | 71 | 0.14089 |  | NH4-rep not used-assume contamination
2012-25 | 28 | LB11 | 72 | 0.015567 | 36 | NH4-assumed mis-sampling- 70A & 72A switched
2012-25 | 30 | LB12 | 85 | 0.1618 | 6
2012-25 | 30 | LB12 | 86 | 0.025002 | 36 | NH4-bad replicates
2012-25 | 30 | LB12 | 87 | 0.031763 |  | NH4-rep not used-assume contamination
2012-25 | 32 | LB14 | 103 | 0.24357 | 6
2012-25 | 32 | LB14 | 104 | 0.15017 | 6
2012-25 | 32 | LB14 | 105 | 0.11667 |  | NH4-rep not used-assume contamination
2012-25 | 40 | LC11 | 133 | 0.25897 | 36 | NH4-bad replicates
2012-25 | 40 | LC11 | 134 | 0.16453 | 36 | NH4-bad replicates
2012-25 | 40 | LC11 | 135 | 0.10577 | 36 | NH4-bad replicates
2012-25 | 43 | LC09 | 149 | 0.40977 | 6
2012-25 | 43 | LC09 | 150 | 0.036658 | 6
2012-25 | 43 | LC09 | 151 | 0.023759 | 6
2012-25 | 46 | LC08 | 160 | 1.3121 | 6
2012-25 | 46 | LC08 | 161 | 0.22314 | 6
2012-25 | 46 | LC08 | 162 | 0.20594 |  | NH4-rep not used-assume contamination
2012-25 | 49 | LC06 | 167 | 0.24224 | 6
2012-25 | 49 | LC06 | 168 | 0.086662 | 6
2012-25 | 49 | LC06 | 169 | 0.10115 | 6
2012-25 | 53 | LC04 | 177 | 1.3455 | 6
2012-25 | 53 | LC04 | 178 | 0.12998 | 6
2012-25 | 53 | LC04 | 179 | 0.018027 | 6
2012-25 | 55 | LC02 | 184 | 1.3584 | 6
2012-25 | 55 | LC02 | 185 | 1.1859 | 6
2012-25 | 55 | LC02 | 186 | 0.23874 | 6
2012-25 | 56 | LC01 | 191 | 1.102 | 6
2012-25 | 56 | LC01 | 192 | 0.5394 | 6
2012-25 | 56 | LC01 | 193 | 0.18953 | 6
2012-25 | 57 | LG01 | 200 | 2.675 | 6
2012-25 | 57 | LG01 | 201 | 2.5328 | 6
2012-25 | 57 | LG01 | 202 | 0.26707 | 6
2012-25 | 58 | LG02 | 207 | 2.6736 | 6
2012-25 | 58 | LG02 | 208 | 0.74688 | 6
2012-25 | 58 | LG02 | 209 | 0.58017 | 6
2012-25 | 62 | LG04 | 220 | 1.2535 | 6
2012-25 | 62 | LG04 | 221 | 0.62461 | 36 | NH4-bad replicates
2012-25 | 62 | LG04 | 222 | 0.091104 | 36 | NH4-bad replicates
2012-25 | 64 | LG06 | 237 | 0.58578 | 36 | NH4-bad replicates
2012-25 | 64 | LG06 | 238 | 0.077886 |  | NH4-dup not used -analyzed 2 days later
2012-25 | 64 | LG06 | 239 | 0.14067 |  | NH4-dup not used -analyzed 2 days later
2012-25 | 69 | LBP07 | 261 | 1.0834 | 6
2012-25 | 69 | LBP07 | 262 | 0.94184 | 6
2012-25 | 69 | LBP07 | 263 | 0.94614 | 6
2012-25 | 72 | LBP05 | 283 | 0.80322 | 6
2012-25 | 72 | LBP05 | 284 | 0.24823 | 6
2012-25 | 72 | LBP05 | 285 | 0.22543 | 6
2012-25 | 75 | LBP03 | 293 | 1.0504 | 6
2012-25 | 75 | LBP03 | 294 | 1.1011 | 6
2012-25 | 75 | LBP03 | 295 | 1.1893 | 6
2012-25 | 84 | CS00 | 334 | 0.48965 | 6
2012-25 | 84 | CS00 | 335 | 0.74752 |  | NH4-rep not used, outlier, assume contamination
2012-25 | 84 | CS00 | 336 | 0.50554 | 6
2012-25 | 89 | CS02 | 356 | 0.80901 | 6
2012-25 | 89 | CS02 | 357 | 0.52403 | 6
2012-25 | 89 | CS02 | 358 | 0.60365 | 6
2012-25 | 93 | CS04 | 363 | 1.1665 | 6
2012-25 | 93 | CS04 | 364 | 0.60365 | 6
2012-25 | 93 | CS04 | 365 | 0.52782 | 6
2012-25 | 104 | CS06 | 375 | 0.75909 | 36 | NH4-bad replicates
2012-25 | 104 | CS06 | 376 | 0.21279 | 6
2012-25 | 104 | CS06 | 377 | 0.071505 |  | NH4-rep not used-assume contamination
2012-25 | 111 | CS09 | 388 | 0.34474 | 6
2012-25 | 111 | CS09 | 389 | 0.22488 | 6
2012-25 | 111 | CS09 | 390 | 0.15838 | 36 | NH4-bad replicates

## May 14, 2012
[11 empty] | 100m |  |  | 250m
Cruise 2012-25 WCVI Ammonia Calculations | [8 empty] | Standards |  | Conc uM | Raw Fluor |  | Conc uM | Raw Fluor
(all times and dates are local) | [9 empty] | Zero | 0 | 44.5 | Zero | 0 | 23.4
Monday, May 14, 2012 | [9 empty] | S1 | 0.5 | 220 | S1 | 0.5 | 203
Start time of reaction |  |  | 11:00 | [6 empty] | S2 | 1 | 366.7 | S2 | 1 | 353.1
End time of reaction |  |  | 18:30 | [6 empty] | S3 | 1.5 | 512.3 | S3 | 1.5 | 504.1
[10 empty] | S4 | 2 | 682.7 | S4 | 2 | 667.8
Sensitivity Factor |  | 26
S3 mid-range |  | 504
Std water collected at |  |  | LB14 |  | 100 and 250 m on May 14, 2012 |  |  |  | Two different depths were sampled for LNSW in the hopes that at least one would have a low enough balnk for stds
WR Using WR prepared by JEB-C May 14, 2012 | [8 empty] | The calibration from the 250m depth with the lower blank value was used in this case.
Batch 1
watch | Station | Sample | REP | DEPTH | Raw Fluor | Conc | Avg | DIFF | Diff Sq
SR | LB01 | 13 | A |  | 525.6 | 1.5514 | 1.3216 | 0.45946 | 0.0032401
| LB01 | 13 | B |  | 379.5 | 1.0919
| LB01 | 14 | A |  | 361.4 | 1.035 | 1.0059 | 0.05818 | 8.011e-06
| LB01 | 14 | B |  | 342.9 | 0.97679
| LB01 | 15 | A |  | 343.8 | 0.97962 | 0.83685 | 0.28555 | 0.36763
| LB01 | 15 | B |  | 253 | 0.69407
SR | LB02 | 18 | A |  | 445.8 | 1.3004 | 1.3683 | -0.13586 | 0.46571
| LB02 | 18 | B |  | 489 | 1.4363
| LB02 | 19 | A |  | 272 | 0.75382 | 0.76514 | -0.022643 | 0.18132
| LB02 | 19 | B |  | 279.2 | 0.77646
| LB02 | 20 | A |  | 143.8 | 0.35065 | 0.39106 | -0.080823 | 0.014584
| LB02 | 20 | B |  | 169.5 | 0.43147
SR | LB04 | 28 | A |  | 207.9 | 0.55224 | 0.356 | 0.39248 | 0.020385
| LB04 | 28 | B |  | 83.1 | 0.15976
| LB04 | 29 | A |  | 37.7 | 0.016982 | 0.13995 | -0.24593 | 0.05578
| LB04 | 29 | B |  | 115.9 | 0.26291
| LB04 | 30 | A |  | 40.8 | 0.026731 | 0.073275 | -0.093088 | 0.19802
| LB04 | 30 | B |  | 70.4 | 0.11982
MR | LB06 | 36 | A |  | 211.9 | 0.56482 | 0.57315 | -0.016668 | 0.11472
| LB06 | 36 | B |  | 217.2 | 0.58148
| LB06 | 37 | A |  | 109.5 | 0.24278 | 0.16888 | 0.14781 | 0.00023746
| LB06 | 37 | B |  | 62.5 | 0.094975
| LB06 | 38 | A |  | 57.6 | 0.079565 | 0.032235 | 0.09466 | 0.017864
| LB06 | 38 | B |  | 27.5 | -0.015095
MR | LB08 | 50 | A |  | 70 | 0.11856 | 0.085225 | 0.066671 | 0.00064889
| LB08 | 50 | B |  | 48.8 | 0.05189
| LB08 | 51 | A |  | 56.9 | 0.077363 | 0.14136 | -0.128 | 0.017864
| LB08 | 51 | B |  | 97.6 | 0.20536
| LB08 | 52 | A |  | 55.1 | 0.071703 | 0.05645 | 0.030505 | 0.11924
| LB08 | 52 | B |  | 45.4 | 0.041198
MR | LB09 | 58 | A |  | 155.2 | 0.3865 | 0.31889 | 0.13523 | 0.044795
| LB09 | 58 | B |  | 112.2 | 0.25127
| LB09 | 59 | A |  | 44.9 | 0.039625 | 0.10174 | -0.12422 | 0.038018
| LB09 | 59 | B |  | 84.4 | 0.16385
| LB09 | 60 | A |  | 146.4 | 0.35883 | 0.23649 | 0.24467 | 0.0098134
| LB09 | 60 | B |  | 68.6 | 0.11416
DT | LB11 | 70 | A |  | 37.1 | 0.015095 | 0.072489 | -0.11479 | 0.00012115
| LB11 | 70 | B |  | 73.6 | 0.12988
| LB11 | 71 | A |  | 77.1 | 0.14089 | 0.20583 | -0.12988 | 0.019585
| LB11 | 71 | B |  | 118.4 | 0.27077
| LB11 | 72 | A |  | 73.9 | 0.13083 | 0.073432 | 0.11479 | 0.011772
| LB11 | 72 | B |  | 37.4 | 0.016039
DT | LB12 | 85 | A |  | 71.9 | 0.12454 | 0.1618 | 0.074533 | 0.0080332
| LB12 | 85 | B |  | 95.6 | 0.19907
| LB12 | 86 | A |  | 54.5 | 0.069816 | 0.025002 | -0.089628 | 0.039629
| LB12 | 86 | B |  | 26 | -0.019813
| LB12 | 87 | A |  | 42.4 | 0.031763 | 0.1313 | 0.19907 | 0.0033849
| LB12 | 87 | B |  | 105.7 | 0.23083
SR | LB14 | 103 | A |  | 100.5 | 0.21448 | 0.24357 | 0.05818 | 2.2253e-05
| LB14 | 103 | B |  | 119 | 0.27266
| LB14 | 104 | A |  | 80.8 | 0.15253 | 0.15017 | -0.0047173 | 0.014057
| LB14 | 104 | B |  | 79.3 | 0.14781
| LB14 | 105 | A |  | 69.4 | 0.11667 | 0.17595 | 0.11856 | 0
| LB14 | 105 | B |  | 107.1 | 0.23523

## May 15, 2012
Cruise 2012-25 WCVI Ammonia Calculations | [10 empty] | LB14 |  |  | LC11
(all times and dates are local) | [8 empty] | Standards |  | Conc uM | Raw Fluor |  | Conc uM | Raw Fluor
Tuesday, May 15, 2012 | [9 empty] | Zero | 0 | 11.3 | Zero | 0 | 8
Start time of reaction |  |  |  | 11:00 | [5 empty] | S1 | 0.5 | 177.9 | S1 | 0.5 | 177.3
End time of reaction |  |  |  | 18:15 | [5 empty] | S2 | 1 | 333.9 | S2 | 1 | 331.5
[10 empty] | S3 | 1.5 | 485.6 | S3 | 1.5 | 477.4
Sensitivity Factor |  | 26 | [7 empty] | S4 | 2 | 645.7 | S4 | 2 | 642.9
S3 mid-range
Std water collected at |  | LB14 and LC 11 (250m) | [6 empty] | Again water was collected from LC11 to have two blank values for comparison
WR Using WR prepared by JEB-C May 4, 2012 | [8 empty] | The value at LC11 was lower and that calibration was used for calcualting concentrations
Batch 1
WATCH | Station | Sample | rep | Depth | Raw Fluor | Conc | Avg | diff | Diff Sq
SR | LC11 | 133 | A |  | 113.3 | 0.31805 | 0.25897 | -0.11816 | 0.013962
| LC11 | 133 | B |  | 76.2 | 0.19989
| LC11 | 134 | A |  | 96.4 | 0.26422 | 0.16453 | -0.19938 | 0.039751
| LC11 | 134 | B |  | 33.8 | 0.064845
| LC11 | 135 | A |  | 39.4 | 0.08268 | 0.10577 | 0.046181 | 0.0021327
| LC11 | 135 | B |  | 53.9 | 0.12886
MR | LC09 | 149 | A |  | 148.4 | 0.42984 | 0.40977 | -0.04013 | 0.0016104
| LC09 | 149 | B |  | 135.8 | 0.38971
| LC09 | 150 | A |  | 23.5 | 0.03204 | 0.036658 | 0.0092363 | 8.5308e-05
| LC09 | 150 | B |  | 26.4 | 0.041277
| LC09 | 151 | A |  | 19 | 0.017708 | 0.023759 | 0.012103 | 0.00014647
| LC09 | 151 | B |  | 22.8 | 0.029811
DT | LC08 | 160 | A |  | 423.6 | 1.3063 | 1.3121 | 0.011466 | 0.00013146
| LC08 | 160 | B |  | 427.2 | 1.3178
| LC08 | 161 | A |  | 73 | 0.18969 | 0.22314 | 0.066883 | 0.0044734
| LC08 | 161 | B |  | 94 | 0.25658
| LC08 | 162 | A |  | 149.6 | 0.43366 | 0.3198 | -0.22772 | 0.051857
| LC08 | 162 | B |  | 78.1 | 0.20594
SR | LC06 | 167 | A |  | 89.4 | 0.24193 | 0.24224 | 0.00063698 | 4.0575e-07
| LC06 | 167 | B |  | 89.6 | 0.24256
| LC06 | 168 | A |  | 36 | 0.071852 | 0.086662 | 0.02962 | 0.00087733
| LC06 | 168 | B |  | 45.3 | 0.10147
| LC06 | 169 | A |  | 41.6 | 0.089687 | 0.10115 | 0.022931 | 0.00052585
| LC06 | 169 | B |  | 48.8 | 0.11262
SR | LC04 | 177 | A |  | 443.5 | 1.3697 | 1.3455 | -0.048411 | 0.0023436
| LC04 | 177 | B |  | 428.3 | 1.3213
| LC04 | 178 | A |  | 57 | 0.13873 | 0.12998 | -0.017517 | 0.00030685
| LC04 | 178 | B |  | 51.5 | 0.12122
| LC04 | 179 | A |  | 17.7 | 0.013568 | 0.018027 | 0.0089178 | 7.9527e-05
| LC04 | 179 | B |  | 20.5 | 0.022486
MR | LC02 | 184 | A |  | 435.9 | 1.3455 | 1.3584 | 0.025798 | 0.00066553
| LC02 | 184 | B |  | 444 | 1.3713
| LC02 | 185 | A |  | 391.2 | 1.2031 | 1.1859 | -0.034397 | 0.0011832
| LC02 | 185 | B |  | 380.4 | 1.1687
| LC02 | 186 | A |  | 90 | 0.24384 | 0.23874 | -0.010192 | 0.00010387
| LC02 | 186 | B |  | 86.8 | 0.23365
MR | LC01 | 191 | A |  | 367.7 | 1.1283 | 1.102 | -0.052551 | 0.0027616
| LC01 | 191 | B |  | 351.2 | 1.0757
| LC01 | 192 | A |  | 178.2 | 0.52475 | 0.5394 | 0.029301 | 0.00085856
| LC01 | 192 | B |  | 187.4 | 0.55405
| LC01 | 193 | A |  | 68.2 | 0.17441 | 0.18953 | 0.030257 | 0.00091547
| LC01 | 193 | B |  | 77.7 | 0.20466

## May 17, 2012
Cruise 2012-25 WCVI Ammonia Calculations | [9 empty] | Conc uM | Raw Fluor
(all times and dates are local) | [7 empty] | Standards | Zero | 0 | 10.1
Thursday May 17, 2012 | [8 empty] | Zero | 0 | 10.3
Start time of reaction |  |  | 13:00 | [5 empty] | S1 | 0.5 | 171.4
End time of reaction |  |  | 18:45 | [5 empty] | S1 | 0.5 | 170.9
[9 empty] | S2 | 1 | 320.7
Sensitivity Factor |  | 26 | [6 empty] | S2 | 1 | 321.3
S3 mid-range |  | 500 | [6 empty] | S3 | 1.5 | 463.1
[9 empty] | S3 | 1.5 | 465.2
Std water collected at |  |  | LC11 | [5 empty] | S4 | 2 | 622.7
WR Using WR prepared by JEB-C May 14, 2012 | [8 empty] | S4 | 2 | 617.8
Batch 1
| Station | Sample | REP | DEPTH | Raw Fluor | Conc | Avg | diff | Diff Sq
| LG01 | 200 | A |  | 818.7 | 2.6567 | 2.675 | 0.03668 | 0.0013454
| LG01 | 200 | B |  | 829.8 | 2.6934
| LG01 | 201 | A |  | 746.7 | 2.4188 | 2.5328 | 0.22801 | 0.051988
| LG01 | 201 | B |  | 815.7 | 2.6468
| LG01 | 202 | A |  | 96.9 | 0.27153 | 0.26707 | -0.0089221 | 7.9604e-05
| LG01 | 202 | B |  | 94.2 | 0.26261
| LG02 | 207 | A |  | 815.4 | 2.6458 | 2.6736 | 0.055515 | 0.0030819
| LG02 | 207 | B |  | 832.2 | 2.7013
| LG02 | 208 | A |  | 232.1 | 0.71829 | 0.74688 | 0.057167 | 0.0032681
| LG02 | 208 | B |  | 249.4 | 0.77546
| LG02 | 209 | A |  | 162.2 | 0.48731 | 0.58017 | 0.18571 | 0.034489
| LG02 | 209 | B |  | 218.4 | 0.67302
| LG04 | 220 | A |  | 417.5 | 1.3309 | 1.2535 | -0.15498 | 0.024019
| LG04 | 220 | B |  | 370.6 | 1.176
| LG04 | 221 | A |  | 166.7 | 0.50218 | 0.62461 | 0.24486 | 0.059957
| LG04 | 221 | B |  | 240.8 | 0.74704
| LG04 | 222 | A |  | 30.7 | 0.052772 | 0.091104 | 0.076664 | 0.0058773
| LG04 | 222 | B |  | 53.9 | 0.12944
| LG06 | 237 | A |  | 267.4 | 0.83494 | 0.58578 | -0.49831 | 0.24832
| LG06 | 237 | B |  | 116.6 | 0.33663
| LG06 | 238 | A |  | 38.3 | 0.077886 | 0.10928 | 0.062785 | 0.003942
| LG06 | 239 | A |  | 57.3 | 0.14067
| LBP07 | 261 | A |  | 324.6 | 1.024 | 1.0834 | 0.11896 | 0.014152
| LBP07 | 261 | B |  | 360.6 | 1.1429
| LBP07 | 262 | A |  | 283.3 | 0.88748 | 0.94184 | 0.10872 | 0.011819
| LBP07 | 262 | B |  | 316.2 | 0.9962
| LBP07 | 263 | A |  | 308.9 | 0.97208 | 0.94614 | -0.05188 | 0.0026916
| LBP07 | 263 | B |  | 293.2 | 0.9202
| LBP05 | 283 | A |  | 282.8 | 0.88583 | 0.80322 | -0.16522 | 0.027299
| LBP05 | 283 | B |  | 232.8 | 0.72061
| LBP05 | 284 | A |  | 86.4 | 0.23683 | 0.24823 | 0.022801 | 0.00051988
| LBP05 | 284 | B |  | 93.3 | 0.25963
| LBP05 | 285 | A |  | 88.8 | 0.24476 | 0.22543 | -0.038662 | 0.0014948
| LBP05 | 285 | B |  | 77.1 | 0.2061
| LBP03 | 293 | A |  | 334.1 | 1.0553 | 1.0504 | -0.0099134 | 9.8276e-05
| LBP03 | 293 | B |  | 331.1 | 1.0454
| LBP03 | 294 | A |  | 340.5 | 1.0765 | 1.1011 | 0.049237 | 0.0024242
| LBP03 | 294 | B |  | 355.4 | 1.1257
| LBP03 | 295 | A |  | 369.8 | 1.1733 | 1.1893 | 0.032053 | 0.0010274
| LBP03 | 295 | B |  | 379.5 | 1.2054

## May 19, 2012
Cruise 2012-25 WCVI Ammonia Calculations | [9 empty] | Conc uM | Raw Fluor
(all times and dates are local) | [7 empty] | Standards | Zero | 0 | 14.4
Saturday May 19, 2012 | [8 empty] | Zero | 0 | 13.4
Start time of reaction |  |  | 10:00 | [5 empty] | S1 | 0.5 | 172.4
End time of reaction |  |  | 18:00 | [5 empty] | S1 | 0.5 | 173
[9 empty] | S2 | 1 | 319.6
Sensitivity Factor |  | 26 | [6 empty] | S2 | 1 | 316.4
S3 mid-range | [8 empty] | S3 | 1.5 | 452.4
[9 empty] | S3 | 1.5 | 447.1
Std water collected at |  |  | LC11 250m | [5 empty] | S4 | 2 | 594.2
WR Using WR prepared by JEB-C May 4, 2012 | [8 empty] | S4 | 2 | 604
Batch #2
| Station | Sample | REP | DEPTH | Raw Fluor | Conc | Avg | diff | Diff Sq
| LG06 | 238 | B |  | 151.6 | 0.45045 | 0.53577 | 0.17064 | 0.02912
| LG06 | 239 | B |  | 201 | 0.62109
| CS00 | 334 | A |  | 172.6 | 0.52299 | 0.48965 | -0.066669 | 0.0044448
| CS00 | 334 | B |  | 153.3 | 0.45632
| CS00 | 335 | A |  | 237.6 | 0.74752 | 1.3159 | 1.1368 | 1.2924
| CS00 | 335 | B |  | 566.7 | 1.8843
| CS00 | 336 | A |  | 144.8 | 0.42696 | 0.50554 | 0.15717 | 0.024703
| CS00 | 336 | B |  | 190.3 | 0.58413
| CS02 | 356 | A |  | 244.3 | 0.77067 | 0.80901 | 0.076687 | 0.0058808
| CS02 | 356 | B |  | 266.5 | 0.84735
| CS02 | 357 | A |  | 145.3 | 0.42868 | 0.52403 | 0.19068 | 0.036359
| CS02 | 357 | B |  | 200.5 | 0.61937
| CS02 | 358 | A |  | 204.2 | 0.63215 | 0.60365 | -0.056997 | 0.0032486
| CS02 | 358 | B |  | 187.7 | 0.57515
| CS04 | 363 | A |  | 396.1 | 1.295 | 0.99462 | -0.64424 | 0.41504
| CS04 | 363 | B |  | 321.7 | 1.038
| CS04 | 364 | A |  | 209.6 | 0.6508 | 0.59634 | -0.069087 | 0.004773
| CS04 | 364 | B |  | 182.3 | 0.5565
| CS04 | 365 | A |  | 189.6 | 0.58171 | 0.55627 | 0.031435 | 0.00098813
| CS04 | 365 | B |  | 158.4 | 0.47394
| CS06 | 375 | A |  | 198.7 | 0.61315 | 0.57607 | -0.40312 | 0.16251
| CS06 | 375 | B |  | 283.2 | 0.90504
| CS06 | 376 | A |  | 82 | 0.21002 | 0.16569 | -0.13852 | 0.019188
| CS06 | 376 | B |  | 83.6 | 0.21555
| CS06 | 377 | A |  | 41.9 | 0.071505 | 0.29408 | 0.24802 | 0.061515
| CS06 | 377 | B |  | 163.4 | 0.49121
| CS09 | 388 | A |  | 113.7 | 0.31953 | 0.29719 | -0.11745 | 0.013794
| CS09 | 388 | B |  | 128.3 | 0.36996
| CS09 | 389 | A |  | 79.7 | 0.20208 | 0.18227 | -0.10501 | 0.011028
| CS09 | 389 | B |  | 92.9 | 0.24768
| CS09 | 390 | A |  | 49.3 | 0.097067 | 0.15838 | -0.097067 | 0.0094221
| CS09 | 390 | B |  | 84.8 | 0.2197

## Sp
Cruise 2012-25 La Perouse, May, Doug Yelland
Precision Statement for Duplicate Samples Drawn From a Single Niskin bottle:
Sp for Ammonium for the range 0.02 to 2.68 uM was 0.11, k = 82 with 1 outlier(s) removed
This is a higher than typical pooled standard deviation and
27 additional replicates were flagged as problematic due to suspected contamination or poor replication
Precision was determined by analyzing replicate samples drawn from one Niskin
For precision we calculate pooled standard deviation (Sp)
with simplified formula for the case of dups:
where k=# of duplicated samples
Sp = SQRT{sum (d*d)/2k}
Determination of Outliers
Outliers are discarded on the basis of Chauvenet's criteria.
A z-score is calculated for each pair of replicates and compared to Z-critical for the number of replicated samples according to:
For an outlier to be discarded:
Z-critical= ABS(NORM.S.INV(1/(4*n)))
Station | Sample | rep | Depth | Raw Fluor | Conc | Avg | DIFF | Diff Sq | Z-score | Ammonium | Flag:Ammonium | comment
LB01 | 13 | A | 20 | 525.6 | 1.5514 | 1.3216 | 0.45946 | 0.21111 | 2.4153 | 1.3216 | 36 | NH4-bad replicates
LB01 | 13 | B | 20 | 379.5 | 1.0919
LB01 | 14 | A | 10 | 361.4 | 1.035 | 1.0059 | 0.05818 | 0.0033849 | 0.36914 | 1.0059 | 6
LB01 | 14 | B | 10 | 342.9 | 0.97679
LB01 | 15 | A | 5 | 343.8 | 0.97962 | 0.83685 | 0.28555 | 0.08154 | 1.5285 | 0.83685 | 36 | NH4-bad replicates
LB01 | 15 | B | 5 | 253 | 0.69407
LB02 | 18 | A | 20 | 445.8 | 1.3004 | 1.3683 | -0.13586 | 0.018457 | 0.62025 | 1.3683 | 6
LB02 | 18 | B | 20 | 489 | 1.4363
LB02 | 19 | A | 10 | 272 | 0.75382 | 0.76514 | -0.022643 | 0.0005127 | 0.042973 | 0.76514 | 6
LB02 | 19 | B | 10 | 279.2 | 0.77646
LB02 | 20 | A | 5 | 143.8 | 0.35065 | 0.39106 | -0.080823 | 0.0065323 | 0.33963 | 0.39106 | 6
LB02 | 20 | B | 5 | 169.5 | 0.43147
LB04 | 28 | A | 20 | 207.9 | 0.55224 | 0.356 | 0.39248 | 0.15404 | 2.0737 | 0.356 | 36 | NH4-bad replicates
LB04 | 28 | B | 20 | 83.1 | 0.15976
LB04 | 29 | A | 10 | 37.7 | 0.016982 | 0.13995 | -0.24593 | 0.06048 | 1.1815 | 0.13995 | 36 | NH4-bad replicates
LB04 | 29 | B | 10 | 115.9 | 0.26291
LB04 | 30 | A | 5 | 40.8 | 0.026731 | 0.073275 | -0.093088 | 0.0086653 | 0.40217 | 0.073275 | 36 | NH4-bad replicates
LB04 | 30 | B | 5 | 70.4 | 0.11982
LB06 | 36 | A | 20 | 211.9 | 0.56482 | 0.57315 | -0.016668 | 0.00027781 | 0.012505 | 0.57315 | 6
LB06 | 36 | B | 20 | 217.2 | 0.58148
LB06 | 37 | A | 10 | 109.5 | 0.24278 | 0.16888 | 0.14781 | 0.021847 | 0.82615 | 0.16888 | 36 | NH4-bad replicates
LB06 | 37 | B | 10 | 62.5 | 0.094975
LB06 | 38 | A | 5 | 57.6 | 0.079565 | 0.032235 | 0.09466 | 0.0089605 | 0.55515 | 0.032235 | 36 | NH4-bad replicates
LB06 | 38 | B | 5 | 27.5 | -0.015095
LB08 | 50 | A | 20 | 70 | 0.11856 | 0.085225 | 0.066671 | 0.004445 | 0.41243 | 0.085225 | 36 | NH4-bad replicates
LB08 | 50 | B | 20 | 48.8 | 0.05189
LB08 | 51 | A | 10 | 56.9 | 0.077363 | 0.14136 | -0.128 | 0.016383 | 0.58016 | 0.14136 | 36 | NH4-bad replicates
LB08 | 51 | B | 10 | 97.6 | 0.20536
LB08 | 52 | A | 5 | 55.1 | 0.071703 | 0.05645 | 0.030505 | 0.00093056 | 0.22803 | 0.05645 | 6
LB08 | 52 | B | 5 | 45.4 | 0.041198
LB09 | 58 | A | 20 | 155.2 | 0.3865 | 0.31889 | 0.13523 | 0.018287 | 0.76201 | 0.31889 | 6
LB09 | 58 | B | 20 | 112.2 | 0.25127
LB09 | 59 | A | 10 | 44.9 | 0.039625 | 0.10174 | -0.12422 | 0.015431 | 0.56092 | 0.10174 | 36 | NH4-bad replicates
LB09 | 59 | B | 10 | 84.4 | 0.16385
LB09 | 60 | A | 5 | 146.4 | 0.35883 | 0.23649 | 0.24467 | 0.059863 | 1.32 | 0.11416 |  | NH4-rep not used-assume contamination
LB09 | 60 | B | 5 | 68.6 | 0.11416
LB11 | 70 | A | 20 | 73.9 | 0.13083 | 0.13035 | 0.00094346 | 8.9011e-07 | 0.077293 | 0.13035 | 36 | NH4-assumed mis-sampling- 70A & 72A switched
LB11 | 70 | B | 20 | 73.6 | 0.12988
LB11 | 71 | A | 10 | 77.1 | 0.14089 | 0.20583 | -0.12988 | 0.016869 | 0.58978 | 0.14089 |  | NH4-rep not used-assume contamination
LB11 | 71 | B | 10 | 118.4 | 0.27077
LB11 | 72 | A | 5 | 37.1 | 0.015095 | 0.015567 | -0.00094346 | 8.9011e-07 | 0.067672 | 0.015567 | 36 | NH4-assumed mis-sampling- 70A & 72A switched
LB11 | 72 | B | 5 | 37.4 | 0.016039
LB12 | 85 | A | 20 | 71.9 | 0.12454 | 0.1618 | -0.074533 | 0.0055552 | 0.30756 | 0.1618 | 6
LB12 | 85 | B | 20 | 95.6 | 0.19907
LB12 | 86 | A | 10 | 54.5 | 0.069816 | 0.025002 | 0.089628 | 0.0080332 | 0.52949 | 0.025002 | 36 | NH4-bad replicates
LB12 | 86 | B | 10 | 26 | -0.019813
LB12 | 87 | A | 5 | 42.4 | 0.031763 | 0.1313 | -0.19907 | 0.039629 | 0.94256 | 0.031763 |  | NH4-rep not used-assume contamination
LB12 | 87 | B | 5 | 105.7 | 0.23083
LB14 | 103 | A | 20 | 100.5 | 0.21448 | 0.24357 | -0.05818 | 0.0033849 | 0.22417 | 0.24357 | 6
LB14 | 103 | B | 20 | 119 | 0.27266
LB14 | 104 | A | 10 | 80.8 | 0.15253 | 0.15017 | 0.0047173 | 2.2253e-05 | 0.096536 | 0.15017 | 6
LB14 | 104 | B | 10 | 79.3 | 0.14781
LB14 | 105 | A | 5 | 69.4 | 0.11667 | 0.17595 | -0.11856 | 0.014057 | 0.53205 | 0.11667 |  | NH4-rep not used-assume contamination
LB14 | 105 | B | 5 | 107.1 | 0.23523
LC11 | 133 | A | 20 | 113.3 | 0.31805 | 0.25897 | 0.11816 | 0.013962 | 0.67498 | 0.25897 | 36 | NH4-bad replicates
LC11 | 133 | B | 20 | 76.2 | 0.19989
LC11 | 134 | A | 10 | 96.4 | 0.26422 | 0.16453 | 0.19938 | 0.039751 | 1.0891 | 0.16453 | 36 | NH4-bad replicates
LC11 | 134 | B | 10 | 33.8 | 0.064845
LC11 | 135 | A | 5 | 39.4 | 0.08268 | 0.10577 | -0.046181 | 0.0021327 | 0.16299 | 0.10577 | 36 | NH4-bad replicates
LC11 | 135 | B | 5 | 53.9 | 0.12886
LC09 | 149 | A | 20 | 148.4 | 0.42984 | 0.40977 | 0.04013 | 0.0016104 | 0.2771 | 0.40977 | 6
LC09 | 149 | B | 20 | 135.8 | 0.38971
LC09 | 150 | A | 10 | 23.5 | 0.03204 | 0.036658 | -0.0092363 | 8.5308e-05 | 0.025387 | 0.036658 | 6
LC09 | 150 | B | 10 | 26.4 | 0.041277
LC09 | 151 | A | 5 | 19 | 0.017708 | 0.023759 | -0.012103 | 0.00014647 | 0.010772 | 0.023759 | 6
LC09 | 151 | B | 5 | 22.8 | 0.029811
LC08 | 160 | A | 20 | 423.6 | 1.3063 | 1.3121 | -0.011466 | 0.00013146 | 0.01402 | 1.3121 | 6
LC08 | 160 | B | 20 | 427.2 | 1.3178
LC08 | 161 | A | 10 | 73 | 0.18969 | 0.22314 | -0.066883 | 0.0044734 | 0.26855 | 0.22314 | 6
LC08 | 161 | B | 10 | 94 | 0.25658
LC08 | 162 | A | 5 | 149.6 | 0.43366 | 0.3198 | 0.22772 | 0.051857 | 1.2336 | 0.20594 |  | NH4-rep not used-assume contamination
LC08 | 162 | B | 5 | 78.1 | 0.20594
LC06 | 167 | A | 20 | 89.4 | 0.24193 | 0.24224 | -0.00063698 | 4.0575e-07 | 0.069235 | 0.24224 | 6
LC06 | 167 | B | 20 | 89.6 | 0.24256
LC06 | 168 | A | 10 | 36 | 0.071852 | 0.086662 | -0.02962 | 0.00087733 | 0.078547 | 0.086662 | 6
LC06 | 168 | B | 10 | 45.3 | 0.10147
LC06 | 169 | A | 5 | 41.6 | 0.089687 | 0.10115 | -0.022931 | 0.00052585 | 0.044444 | 0.10115 | 6
LC06 | 169 | B | 5 | 48.8 | 0.11262
LC04 | 177 | A | 20 | 443.5 | 1.3697 | 1.3455 | 0.048411 | 0.0023436 | 0.31933 | 1.3455 | 6
LC04 | 177 | B | 20 | 428.3 | 1.3213
LC04 | 178 | A | 10 | 57 | 0.13873 | 0.12998 | 0.017517 | 0.00030685 | 0.1618 | 0.12998 | 6
LC04 | 178 | B | 10 | 51.5 | 0.12122
LC04 | 179 | A | 5 | 17.7 | 0.013568 | 0.018027 | -0.0089178 | 7.9527e-05 | 0.027011 | 0.018027 | 6
LC04 | 179 | B | 5 | 20.5 | 0.022486
LC02 | 184 | A | 20 | 435.9 | 1.3455 | 1.3584 | -0.025798 | 0.00066553 | 0.059059 | 1.3584 | 6
LC02 | 184 | B | 20 | 444 | 1.3713
LC02 | 185 | A | 10 | 391.2 | 1.2031 | 1.1859 | 0.034397 | 0.0011832 | 0.24787 | 1.1859 | 6
LC02 | 185 | B | 10 | 380.4 | 1.1687
LC02 | 186 | A | 5 | 90 | 0.24384 | 0.23874 | 0.010192 | 0.00010387 | 0.12445 | 0.23874 | 6
LC02 | 186 | B | 5 | 86.8 | 0.23365
LC01 | 191 | A | 20 | 367.7 | 1.1283 | 1.102 | 0.052551 | 0.0027616 | 0.34044 | 1.102 | 6
LC01 | 191 | B | 20 | 351.2 | 1.0757
LC01 | 192 | A | 10 | 178.2 | 0.52475 | 0.5394 | -0.029301 | 0.00085856 | 0.076923 | 0.5394 | 6
LC01 | 192 | B | 10 | 187.4 | 0.55405
LC01 | 193 | A | 5 | 68.2 | 0.17441 | 0.18953 | -0.030257 | 0.00091547 | 0.081795 | 0.18953 | 6
LC01 | 193 | B | 5 | 77.7 | 0.20466
LG01 | 200 | A | 20 | 818.7 | 2.6567 | 2.675 | -0.03668 | 0.0013454 | 0.11455 | 2.675 | 6
LG01 | 200 | B | 20 | 829.8 | 2.6934
LG01 | 201 | A | 10 | 746.7 | 2.4188 | 2.5328 | -0.22801 | 0.051988 | 1.0901 | 2.5328 | 6
LG01 | 201 | B | 10 | 815.7 | 2.6468
LG01 | 202 | A | 5 | 96.9 | 0.27153 | 0.26707 | 0.0089221 | 7.9604e-05 | 0.11798 | 0.26707 | 6
LG01 | 202 | B | 5 | 94.2 | 0.26261
LG02 | 207 | A | 20 | 815.4 | 2.6458 | 2.6736 | -0.055515 | 0.0030819 | 0.21059 | 2.6736 | 6
LG02 | 207 | B | 20 | 832.2 | 2.7013
LG02 | 208 | A | 10 | 232.1 | 0.71829 | 0.74688 | -0.057167 | 0.0032681 | 0.21901 | 0.74688 | 6
LG02 | 208 | B | 10 | 249.4 | 0.77546
LG02 | 209 | A | 5 | 162.2 | 0.48731 | 0.58017 | -0.18571 | 0.034489 | 0.87445 | 0.58017 | 6
LG02 | 209 | B | 5 | 218.4 | 0.67302
LG04 | 220 | A | 20 | 417.5 | 1.3309 | 1.2535 | 0.15498 | 0.024019 | 0.86272 | 1.2535 | 6
LG04 | 220 | B | 20 | 370.6 | 1.176
LG04 | 221 | A | 10 | 166.7 | 0.50218 | 0.62461 | -0.24486 | 0.059957 | 1.1761 | 0.62461 | 36 | NH4-bad replicates
LG04 | 221 | B | 10 | 240.8 | 0.74704
LG04 | 222 | A | 5 | 30.7 | 0.052772 | 0.091104 | -0.076664 | 0.0058773 | 0.31842 | 0.091104 | 36 | NH4-bad replicates
LG04 | 222 | B | 5 | 53.9 | 0.12944
LG06 | 237 | A | 20 | 267.4 | 0.83494 | 0.58578 | 0.49831 | 0.24832 | 2.6134 | 0.58578 | 36 | NH4-bad replicates
LG06 | 237 | B | 20 | 116.6 | 0.33663
LG06 | 238 | A | 10 | 38.3 | 0.077886 | 0.26417 | -0.37256 | 0.1388 | 1.8272 | 0.077886 |  | NH4-dup not used -analyzed 2 days later
LG06 | 238 | B | 10 | 151.6 | 0.45045
LG06 | 239 | A | 5 | 57.3 | 0.14067 | 0.38088 | -0.48042 | 0.2308 | 2.3772 | 0.14067 |  | NH4-dup not used -analyzed 2 days later
LG06 | 239 | B | 5 | 201 | 0.62109
LBP07 | 261 | A | 20 | 324.6 | 1.024 | 1.0834 | -0.11896 | 0.014152 | 0.53409 | 1.0834 | 6
LBP07 | 261 | B | 20 | 360.6 | 1.1429
LBP07 | 262 | A | 10 | 283.3 | 0.88748 | 0.94184 | -0.10872 | 0.011819 | 0.48186 | 0.94184 | 6
LBP07 | 262 | B | 10 | 316.2 | 0.9962
LBP07 | 263 | A | 5 | 308.9 | 0.97208 | 0.94614 | 0.05188 | 0.0026916 | 0.33702 | 0.94614 | 6
LBP07 | 263 | B | 5 | 293.2 | 0.9202
LBP05 | 283 | A | 20 | 282.8 | 0.88583 | 0.80322 | 0.16522 | 0.027299 | 0.91495 | 0.80322 | 6
LBP05 | 283 | B | 20 | 232.8 | 0.72061
LBP05 | 284 | A | 10 | 86.4 | 0.23683 | 0.24823 | -0.022801 | 0.00051988 | 0.043778 | 0.24823 | 6
LBP05 | 284 | B | 10 | 93.3 | 0.25963
LBP05 | 285 | A | 5 | 88.8 | 0.24476 | 0.22543 | 0.038662 | 0.0014948 | 0.26962 | 0.22543 | 6
LBP05 | 285 | B | 5 | 77.1 | 0.2061
LBP03 | 293 | A | 20 | 334.1 | 1.0553 | 1.0504 | 0.0099134 | 9.8276e-05 | 0.12303 | 1.0504 | 6
LBP03 | 293 | B | 20 | 331.1 | 1.0454
LBP03 | 294 | A | 10 | 340.5 | 1.0765 | 1.1011 | -0.049237 | 0.0024242 | 0.17857 | 1.1011 | 6
LBP03 | 294 | B | 10 | 355.4 | 1.1257
LBP03 | 295 | A | 5 | 369.8 | 1.1733 | 1.1893 | -0.032053 | 0.0010274 | 0.090956 | 1.1893 | 6
LBP03 | 295 | B | 5 | 379.5 | 1.2054
CS00 | 334 | A | 20 | 172.6 | 0.52299 | 0.48965 | 0.066669 | 0.0044448 | 0.41242 | 0.48965 | 6
CS00 | 334 | B | 20 | 153.3 | 0.45632
CS00 | 335 | A | 10 | 237.6 | 0.74752 | 1.3159 | -1.1368 | 1.2924 | 5.7241 | 0.74752 |  | NH4-B rep not used, outlier, assumed contamination
CS00 | 335 | B | 10 | 566.7 | 1.8843
CS00 | 336 | A | 5 | 144.8 | 0.42696 | 0.50554 | -0.15717 | 0.024703 | 0.72894 | 0.50554 | 6
CS00 | 336 | B | 5 | 190.3 | 0.58413
CS02 | 356 | A | 20 | 244.3 | 0.77067 | 0.80901 | -0.076687 | 0.0058808 | 0.31854 | 0.80901 | 6
CS02 | 356 | B | 20 | 266.5 | 0.84735
CS02 | 357 | A | 10 | 145.3 | 0.42868 | 0.52403 | -0.19068 | 0.036359 | 0.89979 | 0.52403 | 6
CS02 | 357 | B | 10 | 200.5 | 0.61937
CS02 | 358 | A | 5 | 204.2 | 0.63215 | 0.60365 | 0.056997 | 0.0032486 | 0.36311 | 0.60365 | 6
CS02 | 358 | B | 5 | 187.7 | 0.57515
CS04 | 363 | A | 20 | 396.1 | 1.295 | 1.1665 | 0.257 | 0.066051 | 1.3829 | 1.1665 | 6
CS04 | 363 | B | 20 | 321.7 | 1.038
CS04 | 364 | A | 10 | 209.6 | 0.6508 | 0.60365 | 0.094304 | 0.0088932 | 0.55333 | 0.60365 | 6
CS04 | 364 | B | 10 | 182.3 | 0.5565
CS04 | 365 | A | 5 | 189.6 | 0.58171 | 0.52782 | 0.10778 | 0.011616 | 0.62203 | 0.52782 | 6
CS04 | 365 | B | 5 | 158.4 | 0.47394
CS06 | 375 | A | 20 | 198.7 | 0.61315 | 0.75909 | -0.29189 | 0.085201 | 1.4159 | 0.75909 | 36 | NH4-bad replicates
CS06 | 375 | B | 20 | 283.2 | 0.90504
CS06 | 376 | A | 10 | 82 | 0.21002 | 0.21279 | -0.005527 | 3.0547e-05 | 0.044301 | 0.21279 | 6
CS06 | 376 | B | 10 | 83.6 | 0.21555
CS06 | 377 | A | 5 | 41.9 | 0.071505 | 0.28136 | -0.4197 | 0.17615 | 2.0676 | 0.071505 |  | NH4-rep not used-assume contamination
CS06 | 377 | B | 5 | 163.4 | 0.49121
CS09 | 388 | A | 20 | 113.7 | 0.31953 | 0.34474 | -0.050434 | 0.0025435 | 0.18468 | 0.34474 | 6
CS09 | 388 | B | 20 | 128.3 | 0.36996
CS09 | 389 | A | 10 | 79.7 | 0.20208 | 0.22488 | -0.045597 | 0.0020791 | 0.16002 | 0.22488 | 6
CS09 | 389 | B | 10 | 92.9 | 0.24768
CS09 | 390 | A | 5 | 49.3 | 0.097067 | 0.15838 | -0.12263 | 0.015038 | 0.5528 | 0.15838 | 36 | NH4-bad replicates
CS09 | 390 | B | 5 | 84.8 | 0.2197
with #238B, #239B removed
[6 empty] | mean diff | -0.024031 | -0.014215
[6 empty] | stdev | 0.20397 | 0.19612
[6 empty] | MIN [NH4] |  | 0.015567
[6 empty] | MAX [NH4] |  | 2.675
with one outlier removed
[6 empty] | count | 84 | 82 | 81
[6 empty] | SUM | 3.5016 | 3.132 | 1.8397
[6 empty] | Sp | 0.14437 | 0.13819 | 0.10656
[7 empty] | Z-critical | 2.7425
Z-score=|x-μ|/σ
Z-score ≥ Zcritical