## Notes
Analysis: | Scott Rose, 20 Nov 2012 to 22 Nov 2012 using Water Properties' Guildline 8400B Salinometer Serial Number 68572. Data processing by Hugh Maclean
Chief Scientist: | Mary Thiess
cruise dates | June 6th-July 4th
2012-11-27 |  | HM
No Duplicates were taken and no comments from analyst
Salinometer Calibration Information
Bottle Label | DateTime | Bath Temperature | Uncorrected Ratio | Uncorrected Ratio StandDev | Correction | Adjusted Ratio | Calculated Salinity | Calculated Salinity StandDev | Comments | Flag | Comments
K15 | 2012-11-19 13:56 | 24C | 0.99978 | 2e-06 | -1e-06 | 0.99978
2013-01-16 |  | KS
Event #77 at station VI11 was a CTD cast and #76 was a net cast. I have changed salinity sample #76 to #77. The nutrient spreadsheet has #77 for that station.
The order of activities at that cast was changed at the last minute but the event numbers given in the log book were used anyway
There were 2 samples given as #124 - the first, at IVI10 was corrected as #122.
There were 2 samples with #337 - the first, at QCSD10 was corrected as #334
2015-03-30 |  | KS
Amended header in the QF worksheet to show that silicone inserts were used in place of the typical nylon inserts supplied by Guildline Instruments.

## QF 2012-50 SAL FINAL
Header: | Salinity samples were collected in 200 mL type ll glass bottles with reusable silicone inserts supplied by Xiamen Cuten Accessories Industry, Ltd. And
screw caps supplied by Ocean Scientific International Limited. They were analyzed in a temperature-controlled lab on a Guildline 8400B Salinometer
standardized with IAPSO standard seawater 4 months after collection. For details including a duplicate analysis, see document QF2012-50SAL.xls.
Cruise_Number | Event_Number | Station | Sample_Number | Salinity:Bottle | Flag:Salinity Bottle | Comments
2012-50 | 1 | jf01 | 1 | 30.9726
2012-50 | 5 | jf02 | 5 | 30.9804
2012-50 | 7 | JF03 | 7 | 30.925
2012-50 | 11 | JF04 | 11 | 30.9182
2012-50 | 13 | JF05 | 13 | 31.1412
2012-50 | 17 | JF06 | 17 | 31.3705
2012-50 | 19 | VI01 | 19 | 30.9637
2012-50 | 22 | IVI01 | 22 | 31.1245
2012-50 | 26 | IVI02 | 26 | 31.3369
2012-50 | 28 | VI02 | 28 | 31.2234
2012-50 | 32 | VI03 | 32 | 31.5703
2012-50 | 34 | VI04 | 34 | 31.4369
2012-50 | 38 | VI05 | 38 | 30.7531
2012-50 | 40 | VI06 | 40 | 30.8173
2012-50 | 44 | VI07 | 44 | 31.0455
2012-50 | 46 | VI08 | 46 | 31.7762
2012-50 | 50 | VI09 | 50 | 31.6798
2012-50 | 52 | VI10 | 52 | 30.7633
2012-50 | 55 | EP01 | 55 | 31.4068
2012-50 | 59 | EP02 | 59 | 31.2526
2012-50 | 61 | EP03 | 61 | 30.7741
2012-50 | 65 | EP04 | 65 | 30.8831
2012-50 | 67 | EP05 | 67 | 30.9829
2012-50 | 71 | EP06 | 71 | 31.4177
2012-50 | 73 | EP07 | 73 | 31.4949
2012-50 | 76 | VI11 | 77 | 31.5848
2012-50 | 79 | VI12 | 79 | 31.1016
2012-50 | 83 | VI13 | 83 | 31.1481
2012-50 | 85 | VI14 | 85 | 31.6324
2012-50 | 89 | VI15 | 89 | 30.7894
2012-50 | 91 | VI16 | 91 | 31.0082
2012-50 | 95 | VI17 | 95 | 31.6382
2012-50 | 97 | VI18 | 97 | 31.5556
2012-50 | 100 | IVI03 | 100 | 30.1995
2012-50 | 104 | IVI04 | 104 | 29.6543
2012-50 | 106 | IVI05 | 106 | 30.4008
2012-50 | 110 | IVI06 | 110 | 30.3038
2012-50 | 112 | IVI07 | 112 | 30.3131
2012-50 | 116 | IVI08 | 116 | 30.2592
2012-50 | 118 | IVI09 | 118 | 30.4909
2012-50 | 124 | IVI10 | 122 | 30.6859
2012-50 | 124 | IVI11 | 124 | 30.7789
2012-50 | 128 | IVI12 | 128 | 31.159
2012-50 | 130 | VI19 | 130 | 31.9519
2012-50 | 134 | VI20 | 134 | 31.8944
2012-50 | 136 | VI21 | 136 | 31.7626
2012-50 | 140 | VI22 | 140 | 32.2173
2012-50 | 142 | T07 | 142 | 31.7052
2012-50 | 146 | T06 | 146 | 31.9809
2012-50 | 148 | T05 | 148 | 31.2235
2012-50 | 152 | T04 | 152 | 31.4301
2012-50 | 154 | T03 | 154 | 30.9395
2012-50 | 158 | T02 | 158 | 30.4166
2012-50 | 160 | T01 | 160 | 29.4101
2012-50 | 164 | QCSD01 | 164 | 30.5916
2012-50 | 166 | QCSD02 | 166 | 30.5991
2012-50 | 170 | QCSD03 | 170 | 29.8831
2012-50 | 172 | QCSD04 | 172 | 31.3795
2012-50 | 176 | QCSD05 | 176 | 31.3761
2012-50 | 178 | QCSD06 | 178 | 31.4333
2012-50 | 182 | QCSD07 | 182 | 31.4739
2012-50 | 184 | H01 | 184 | 31.5478
2012-50 | 187 | H02 | 187 | 31.5083
2012-50 | 191 | H03 | 191 | 31.3669
2012-50 | 193 | H04 | 193 | 31.3122
2012-50 | 197 | H05 | 197 | 31.4393
2012-50 | 199 | H06 | 199 | 31.5195
2012-50 | 203 | H07 | 203 | 31.2438
2012-50 | 205 | HS01 | 205 | 31.2711
2012-50 | 209 | HS02 | 209 | 31.4582
2012-50 | 211 | HS03 | 211 | 31.2804
2012-50 | 215 | HS04 | 215 | 31.2384
2012-50 | 217 | IBC01 | 217 | 29.1582
2012-50 | 221 | IBC02 | 221 | 30.0504
2012-50 | 223 | IBC03 | 223 | 30.8368
2012-50 | 227 | IBC04 | 227 | 30.936
2012-50 | 229 | DT01 | 229 | 28.4468
2012-50 | 233 | DT02 | 233 | 31.6853
2012-50 | 235 | DT03 | 235 | 31.1151
2012-50 | 239 | DT04 | 239 | 30.7505
2012-50 | 241 | DE01 | 241 | 31.1516
2012-50 | 245 | DE02 | 245 | 31.1001
2012-50 | 247 | DE03 | 247 | 29.7238
2012-50 | 251 | DE04 | 251 | 30.8539
2012-50 | 253 | DE05 | 253 | 31.6592
2012-50 | 257 | DE06 | 257 | 31.4517
2012-50 | 259 | QCI01 | 259 | 32.2024
2012-50 | 262 | QCI02 | 262 | 32.0174
2012-50 | 266 | QCI03 | 266 | 31.9252
2012-50 | 268 | QCI04 | 268 | 31.9561
2012-50 | 272 | QCI05 | 272 | 32.068
2012-50 | 274 | QCI06 | 274 | 32.1288
2012-50 | 278 | QCI07 | 278 | 32.163
2012-50 | 280 | QCI08 | 280 | 32.0596
2012-50 | 283 | QCO09 | 283 | 32.0224
2012-50 | 287 | QCI10 | 287 | 32.0639
2012-50 | 289 | QCI11 | 289 | 32.1269
2012-50 | 293 | QCI12 | 293 | 32.1898
2012-50 | 295 | QCI13 | 295 | 31.9691
2012-50 | 299 | QCI14 | 299 | 31.5484
2012-50 | 301 | IBC05 | 301 | 29.5654
2012-50 | 305 | IBC06 | 305 | 28.3155
2012-50 | 307 | IBC07 | 307 | 29.4072
2012-50 | 311 | IBC08 | 311 | 27.4601
2012-50 | 313 | IBC09 | 313 | 27.9569
2012-50 | 317 | IBC10 | 317 | 29.8769
2012-50 | 319 | IBC11 | 319 | 28.3191
2012-50 | 322 | IBC12 | 322 | 28.0908
2012-50 | 326 | IBC13 | 326 | 29.5357
2012-50 | 328 | QCSD08 | 328 | 29.7852
2012-50 | 332 | QCSD09 | 332 | 30.8363
2012-50 | 337 | QCSD10 | 334 | 30.8277
2012-50 | 337 | QCSD11 | 337 | 31.4242
2012-50 | 340 | QCST01 | 340 | 31.2311
2012-50 | 343 | QCST02 | 343 | 30.9295
2012-50 | 346 | QCST03 | 346 | 30.9059
2012-50 | 349 | QCST04 | 349 | 30.471
2012-50 | 352 | QCST05 | 352 | 30.3697
2012-50 | 355 | QCST06 | 355 | 30.7317
2012-50 | 358 | QCST07 | 358 | 31.1462
2012-50 | 361 | QCST08 | 361 | 30.7698
2012-50 | 364 | QCST09 | 364 | 30.5562
2012-50 | 367 | QCST10 | 367 | 30.1888
2012-50 | 370 | QCST11 | 370 | 29.7952
2012-50 | 373 | QCST12 | 373 | 30.9324
2012-50 | 376 | QCST13 | 376 | 30.2402
2012-50 | 379 | QCST14 | 379 | 30.7412
2012-50 | 382 | QCST15 | 382 | 30.3399
2012-50 | 385 | QCST16 | 385 | 30.4406
2012-50 | 388 | QCST17 | 388 | 30.4985
2012-50 | 391 | QCST18 | 391 | 30.5783
2012-50 | 394 | JS01 | 394 | 31.4497 | 2 | SAL;245m niskin
2012-50 | 394 | JS01 | 394 | 29.8726 | 2 | SAL;10m niskin
2012-50 | 397 | JS02 | 397 | 29.8594
2012-50 | 400 | JS03 | 400 | 29.6358
2012-50 | 403 | JS04 | 403 | 29.7346
2012-50 | 406 | JS05 | 406 | 29.5934
2012-50 | 409 | JS06 | 409 | 30.1663

## Flags
Institute of Ocean Sciences - Quality Flags for Water Sampling | Last Updated: October 2011
Double click document to use.

## Salinity Data Processing
Sample ID | Event | Station | Bottle Label | DateTime | Bath Temperature | Uncorrected Ratio | Uncorrected Ratio StandDev | Correction | Adjusted Ratio | Calculated Salinity | Calculated Salinity StandDev | New Calculated Salinity | Flag | Comments
2012-50#1 | 1 | jf01 | 1 | 2012-11-20 09:11 | 24C | 0.89672 | 3e-06 | -1e-06 | 0.89672 | 30.9726 | 0.0001 | #VALUE!
2012-50#2 | 5 | jf02 | 5 | 2012-11-20 09:13 | 24C | 0.89692 | 4e-06 | -1e-06 | 0.89692 | 30.9804 | 0.0002 | #VALUE!
2012-50#3 | 7 | JF03 | 7 | 2012-11-20 09:16 | 24C | 0.89548 | 6e-06 | -1e-06 | 0.89548 | 30.925 | 0.0002 | #VALUE!
2012-50#4 | 11 | JF04 | 11 | 2012-11-20 09:19 | 24C | 0.89531 | 5e-06 | -1e-06 | 0.89531 | 30.9182 | 0.0002 | #VALUE!
2012-50#5 | 13 | JF05 | 13 | 2012-11-20 09:23 | 24C | 0.90108 | 3e-06 | -1e-06 | 0.90108 | 31.1412 | 0.0001 | #VALUE!
2012-50#6 | 17 | JF06 | 17 | 2012-11-20 09:27 | 24C | 0.90701 | 4e-06 | -1e-06 | 0.90701 | 31.3705 | 0.0001 | #VALUE!
2012-50#7 | 19 | VI01 | 19 | 2012-11-20 10:22 | 24C | 0.89649 | 1e-06 | -1e-06 | 0.89649 | 30.9637 | 0 | #VALUE!
2012-50#8 | 22 | IVI01 | 22 | 2012-11-20 10:26 | 24C | 0.90065 | 3e-06 | -1e-06 | 0.90065 | 31.1245 | 0.0001 | #VALUE!
2012-50#9 | 26 | IVI02 | 26 | 2012-11-20 10:29 | 24C | 0.90614 | 4e-06 | -1e-06 | 0.90614 | 31.3369 | 0.0002 | #VALUE!
2012-50#10 | 28 | VI02 | 28 | 2012-11-20 10:32 | 24C | 0.90321 | 2e-06 | -1e-06 | 0.90321 | 31.2234 | 0.0001 | #VALUE!
2012-50#11 | 32 | VI03 | 32 | 2012-11-20 10:35 | 24C | 0.91217 | 4e-06 | -1e-06 | 0.91217 | 31.5703 | 0.0002 | #VALUE!
2012-50#12 | 34 | VI04 | 34 | 2012-11-20 10:40 | 24C | 0.90873 | 4e-06 | -1e-06 | 0.90873 | 31.4369 | 0.0002 | #VALUE!
2012-50#13 | 38 | VI05 | 38 | 2012-11-20 10:43 | 24C | 0.89103 | 4e-06 | -1e-06 | 0.89103 | 30.7531 | 0.0001 | #VALUE!
2012-50#14 | 40 | VI06 | 40 | 2012-11-20 10:47 | 24C | 0.8927 | 2e-06 | -1e-06 | 0.89269 | 30.8173 | 0.0001 | #VALUE!
2012-50#15 | 44 | VI07 | 44 | 2012-11-20 10:50 | 24C | 0.8986 | 3e-06 | -1e-06 | 0.8986 | 31.0455 | 0.0001 | #VALUE!
2012-50#16 | 46 | VI08 | 46 | 2012-11-20 10:53 | 24C | 0.91748 | 6e-06 | -1e-06 | 0.91748 | 31.7762 | 0.0002 | #VALUE!
2012-50#17 | 50 | VI09 | 50 | 2012-11-20 10:57 | 24C | 0.915 | 4e-06 | -1e-06 | 0.91499 | 31.6798 | 0.0002 | #VALUE!
2012-50#18 | 52 | VI10 | 52 | 2012-11-20 10:59 | 24C | 0.8913 | 3e-06 | -1e-06 | 0.89129 | 30.7633 | 0.0001 | #VALUE!
2012-50#19 | 55 | EP01 | 55 | 2012-11-20 11:02 | 24C | 0.90795 | 3e-06 | -1e-06 | 0.90795 | 31.4068 | 0.0001 | #VALUE!
2012-50#20 | 59 | EP02 | 59 | 2012-11-20 11:05 | 24C | 0.90396 | 5e-06 | -1e-06 | 0.90396 | 31.2526 | 0.0002 | #VALUE!
2012-50#21 | 61 | EP03 | 61 | 2012-11-20 11:10 | 24C | 0.89158 | 3e-06 | -1e-06 | 0.89158 | 30.7741 | 0.0001 | #VALUE!
2012-50#22 | 65 | EP04 | 65 | 2012-11-20 11:13 | 24C | 0.8944 | 4e-06 | -1e-06 | 0.8944 | 30.8831 | 0.0002 | #VALUE!
2012-50#23 | 67 | EP05 | 67 | 2012-11-20 11:15 | 24C | 0.89698 | 2e-06 | -1e-06 | 0.89698 | 30.9829 | 0.0001 | #VALUE!
2012-50#24 | 71 | EP06 | 71 | 2012-11-20 11:20 | 24C | 0.90823 | 9e-06 | -1e-06 | 0.90823 | 31.4177 | 0.0003 | #VALUE!
2012-50#25 | 73 | EP07 | 73 | 2012-11-20 11:23 | 24C | 0.91022 | 2e-06 | -1e-06 | 0.91022 | 31.4949 | 0.0001 | #VALUE!
2012-50#26 | 76 | VI11 | 77 | 2012-11-20 11:25 | 24C | 0.91254 | 2e-06 | -1e-06 | 0.91254 | 31.5848 | 0.0001 | #VALUE!
2012-50#27 | 79 | VI12 | 79 | 2012-11-20 11:29 | 24C | 0.90006 | 2e-06 | -1e-06 | 0.90006 | 31.1016 | 0.0001 | #VALUE!
2012-50#28 | 83 | VI13 | 83 | 2012-11-20 11:31 | 24C | 0.90126 | 4e-06 | -1e-06 | 0.90126 | 31.1481 | 0.0002 | #VALUE!
2012-50#29 | 85 | VI14 | 85 | 2012-11-20 11:33 | 24C | 0.91377 | 1e-06 | -1e-06 | 0.91377 | 31.6324 | 0 | #VALUE!
2012-50#30 | 89 | VI15 | 89 | 2012-11-20 11:35 | 24C | 0.89197 | 3e-06 | -1e-06 | 0.89197 | 30.7894 | 0.0001 | #VALUE!
2012-50#31 | 91 | VI16 | 91 | 2012-11-20 11:37 | 24C | 0.89764 | 4e-06 | -1e-06 | 0.89764 | 31.0082 | 0.0002 | #VALUE!
2012-50#32 | 95 | VI17 | 95 | 2012-11-20 11:40 | 24C | 0.91392 | 2e-06 | -1e-06 | 0.91392 | 31.6382 | 0.0001 | #VALUE!
2012-50#33 | 97 | VI18 | 97 | 2012-11-20 11:45 | 24C | 0.91179 | 3e-06 | -1e-06 | 0.91179 | 31.5556 | 0.0001 | #VALUE!
2012-50#34 | 100 | IVI03 | 100 | 2012-11-20 11:48 | 24C | 0.87667 | 3e-06 | -1e-06 | 0.87666 | 30.1995 | 0.0001 | #VALUE!
2012-50#35 | 104 | IVI04 | 104 | 2012-11-20 11:50 | 24C | 0.86248 | 2e-06 | -1e-06 | 0.86248 | 29.6543 | 0.0001 | #VALUE!
2012-50#36 | 106 | IVI05 | 106 | 2012-11-20 15:22 | 24C | 0.88189 | 1e-06 | -1e-06 | 0.88189 | 30.4008 | 0.0001 | #VALUE!
2012-50#37 | 110 | IVI06 | 110 | 2012-11-20 15:24 | 24C | 0.87938 | 4e-06 | -1e-06 | 0.87937 | 30.3038 | 0.0001 | #VALUE!
2012-50#38 | 112 | IVI07 | 112 | 2012-11-20 15:27 | 24C | 0.87962 | 3e-06 | -1e-06 | 0.87962 | 30.3131 | 0.0001 | #VALUE!
2012-50#39 | 116 | IVI08 | 116 | 2012-11-20 15:29 | 24C | 0.87821 | 1e-06 | -1e-06 | 0.87821 | 30.2592 | 0 | #VALUE!
2012-50#40 | 118 | IVI09 | 118 | 2012-11-20 15:31 | 24C | 0.88423 | 1e-06 | -1e-06 | 0.88423 | 30.4909 | 0.0001 | #VALUE!
2012-50#41 | 124 | IVI10 | 122 | 2012-11-20 15:35 | 24C | 0.88929 | 4e-06 | -1e-06 | 0.88929 | 30.6859 | 0.0002 | #VALUE!
2012-50#42 | 124 | IVI11 | 124 | 2012-11-20 15:37 | 24C | 0.8917 | 2e-06 | -1e-06 | 0.8917 | 30.7789 | 0.0001 | #VALUE!
2012-50#43 | 128 | IVI12 | 128 | 2012-11-20 15:40 | 24C | 0.90154 | 4e-06 | -1e-06 | 0.90154 | 31.159 | 0.0002 | #VALUE!
2012-50#44 | 130 | VI19 | 130 | 2012-11-20 15:42 | 24C | 0.92201 | 3e-06 | -1e-06 | 0.92201 | 31.9519 | 0.0001 | #VALUE!
2012-50#45 | 134 | VI20 | 134 | 2012-11-20 15:45 | 24C | 0.92053 | 4e-06 | -1e-06 | 0.92053 | 31.8944 | 0.0001 | #VALUE!
2012-50#46 | 136 | VI21 | 136 | 2012-11-20 15:47 | 24C | 0.91713 | 3e-06 | -1e-06 | 0.91713 | 31.7626 | 0.0001 | #VALUE!
2012-50#47 | 140 | VI22 | 140 | 2012-11-20 15:50 | 24C | 0.92885 | 3e-06 | -1e-06 | 0.92885 | 32.2173 | 0.0001 | #VALUE!
2012-50#48 | 142 | T07 | 142 | 2012-11-20 15:52 | 24C | 0.91565 | 4e-06 | -1e-06 | 0.91565 | 31.7052 | 0.0002 | #VALUE!
2012-50#49 | 146 | T06 | 146 | 2012-11-20 15:55 | 24C | 0.92276 | 3e-06 | -1e-06 | 0.92276 | 31.9809 | 0.0001 | #VALUE!
2012-50#50 | 148 | T05 | 148 | 2012-11-20 16:06 | 24C | 0.90321 | 1e-06 | -1e-06 | 0.90321 | 31.2235 | 0 | #VALUE!
2012-50#51 | 152 | T04 | 152 | 2012-11-20 16:09 | 24C | 0.90855 | 4e-06 | -1e-06 | 0.90855 | 31.4301 | 0.0001 | #VALUE!
2012-50#52 | 154 | T03 | 154 | 2012-11-20 16:11 | 24C | 0.89586 | 4e-06 | -1e-06 | 0.89586 | 30.9395 | 0.0002 | #VALUE!
2012-50#53 | 158 | T02 | 158 | 2012-11-20 16:15 | 24C | 0.8823 | 2e-06 | -1e-06 | 0.8823 | 30.4166 | 0.0001 | #VALUE!
2012-50#54 | 160 | T01 | 160 | 2012-11-21 10:40 | 24C | 0.85611 | 1e-06 | -1e-06 | 0.85611 | 29.4101 | 0.0001 | #VALUE!
2012-50#55 | 164 | QCSD01 | 164 | 2012-11-21 10:43 | 24C | 0.88685 | 3e-06 | -1e-06 | 0.88684 | 30.5916 | 0.0001 | #VALUE!
2012-50#56 | 166 | QCSD02 | 166 | 2012-11-21 10:45 | 24C | 0.88704 | 8e-06 | -1e-06 | 0.88704 | 30.5991 | 0.0003 | #VALUE!
2012-50#57 | 170 | QCSD03 | 170 | 2012-11-21 10:48 | 24C | 0.86844 | 1e-06 | -1e-06 | 0.86844 | 29.8831 | 0 | #VALUE!
2012-50#58 | 172 | QCSD04 | 172 | 2012-11-21 10:50 | 24C | 0.90724 | 3e-06 | -1e-06 | 0.90724 | 31.3795 | 0.0001 | #VALUE!
2012-50#59 | 176 | QCSD05 | 176 | 2012-11-21 10:53 | 24C | 0.90716 | 4e-06 | -1e-06 | 0.90715 | 31.3761 | 0.0002 | #VALUE!
2012-50#60 | 178 | QCSD06 | 178 | 2012-11-21 10:58 | 24C | 0.90863 | 3e-06 | -1e-06 | 0.90863 | 31.4333 | 0.0001 | #VALUE!
2012-50#61 | 182 | QCSD07 | 182 | 2012-11-21 11:01 | 24C | 0.90968 | 4e-06 | -1e-06 | 0.90968 | 31.4739 | 0.0001 | #VALUE!
2012-50#62 | 184 | H01 | 184 | 2012-11-21 11:03 | 24C | 0.91159 | 1e-06 | -1e-06 | 0.91159 | 31.5478 | 0 | #VALUE!
2012-50#63 | 187 | H02 | 187 | 2012-11-21 11:05 | 24C | 0.91057 | 2e-06 | -1e-06 | 0.91057 | 31.5083 | 0.0001 | #VALUE!
2012-50#64 | 191 | H03 | 191 | 2012-11-21 11:07 | 24C | 0.90692 | 3e-06 | -1e-06 | 0.90692 | 31.3669 | 0.0001 | #VALUE!
2012-50#65 | 193 | H04 | 193 | 2012-11-21 11:09 | 24C | 0.9055 | 2e-06 | -1e-06 | 0.9055 | 31.3122 | 0.0001 | #VALUE!
2012-50#66 | 197 | H05 | 197 | 2012-11-21 11:12 | 24C | 0.90879 | 4e-06 | -1e-06 | 0.90879 | 31.4393 | 0.0002 | #VALUE!
2012-50#67 | 199 | H06 | 199 | 2012-11-21 11:14 | 24C | 0.91086 | 2e-06 | -1e-06 | 0.91086 | 31.5195 | 0.0001 | #VALUE!
2012-50#68 | 203 | H07 | 203 | 2012-11-21 11:16 | 24C | 0.90374 | 1e-06 | -1e-06 | 0.90373 | 31.2438 | 0 | #VALUE!
2012-50#69 | 205 | HS01 | 205 | 2012-11-21 11:18 | 24C | 0.90444 | 4e-06 | -1e-06 | 0.90444 | 31.2711 | 0.0002 | #VALUE!
2012-50#70 | 209 | HS02 | 209 | 2012-11-21 11:20 | 24C | 0.90928 | 3e-06 | -1e-06 | 0.90928 | 31.4582 | 0.0001 | #VALUE!
2012-50#71 | 211 | HS03 | 211 | 2012-11-21 11:22 | 24C | 0.90468 | 4e-06 | -1e-06 | 0.90468 | 31.2804 | 0.0001 | #VALUE!
2012-50#72 | 215 | HS04 | 215 | 2012-11-21 11:25 | 24C | 0.90359 | 3e-06 | -1e-06 | 0.90359 | 31.2384 | 0.0001 | #VALUE!
2012-50#73 | 217 | IBC01 | 217 | 2012-11-22 08:58 | 24C | 0.84954 | 2e-06 | -1e-06 | 0.84954 | 29.1582 | 0.0001 | #VALUE!
2012-50#74 | 221 | IBC02 | 221 | 2012-11-22 09:00 | 24C | 0.87279 | 3e-06 | -1e-06 | 0.87279 | 30.0504 | 0.0001 | #VALUE!
2012-50#75 | 223 | IBC03 | 223 | 2012-11-22 09:02 | 24C | 0.8932 | 5e-06 | -1e-06 | 0.8932 | 30.8368 | 0.0002 | #VALUE!
2012-50#76 | 227 | IBC04 | 227 | 2012-11-22 09:05 | 24C | 0.89577 | 4e-06 | -1e-06 | 0.89577 | 30.936 | 0.0002 | #VALUE!
2012-50#77 | 229 | DT01 | 229 | 2012-11-22 09:07 | 24C | 0.83092 | 2e-06 | -1e-06 | 0.83092 | 28.4468 | 0.0001 | #VALUE!
2012-50#78 | 233 | DT02 | 233 | 2012-11-22 09:11 | 24C | 0.91514 | 4e-06 | -1e-06 | 0.91514 | 31.6853 | 0.0001 | #VALUE!
2012-50#79 | 235 | DT03 | 235 | 2012-11-22 09:15 | 24C | 0.90041 | 4e-06 | -1e-06 | 0.9004 | 31.1151 | 0.0001 | #VALUE!
2012-50#80 | 239 | DT04 | 239 | 2012-11-22 09:17 | 24C | 0.89097 | 3e-06 | -1e-06 | 0.89097 | 30.7505 | 0.0001 | #VALUE!
2012-50#81 | 241 | DE01 | 241 | 2012-11-22 09:19 | 24C | 0.90135 | 3e-06 | -1e-06 | 0.90135 | 31.1516 | 0.0001 | #VALUE!
2012-50#82 | 245 | DE02 | 245 | 2012-11-22 09:22 | 24C | 0.90002 | 1e-06 | -1e-06 | 0.90002 | 31.1001 | 0.0001 | #VALUE!
2012-50#83 | 247 | DE03 | 247 | 2012-11-22 09:25 | 24C | 0.86429 | 2e-06 | -1e-06 | 0.86429 | 29.7238 | 0.0001 | #VALUE!
2012-50#84 | 251 | DE04 | 251 | 2012-11-22 09:27 | 24C | 0.89364 | 4e-06 | -1e-06 | 0.89364 | 30.8539 | 0.0002 | #VALUE!
2012-50#85 | 253 | DE05 | 253 | 2012-11-22 09:29 | 24C | 0.91446 | 3e-06 | -1e-06 | 0.91446 | 31.6592 | 0.0001 | #VALUE!
2012-50#86 | 257 | DE06 | 257 | 2012-11-22 10:49 | 24C | 0.90911 | 1e-06 | -1e-06 | 0.90911 | 31.4517 | 0.0001 | #VALUE!
2012-50#87 | 259 | QCI01 | 259 | 2012-11-22 10:51 | 24C | 0.92846 | 6e-06 | -1e-06 | 0.92846 | 32.2024 | 0.0002 | #VALUE!
2012-50#88 | 262 | QCI02 | 262 | 2012-11-22 10:53 | 24C | 0.9237 | 2e-06 | -1e-06 | 0.9237 | 32.0174 | 0.0001 | #VALUE!
2012-50#89 | 266 | QCI03 | 266 | 2012-11-22 10:55 | 24C | 0.92132 | 1e-06 | -1e-06 | 0.92132 | 31.9252 | 0 | #VALUE!
2012-50#90 | 268 | QCI04 | 268 | 2012-11-22 10:58 | 24C | 0.92212 | 3e-06 | -1e-06 | 0.92212 | 31.9561 | 0.0001 | #VALUE!
2012-50#91 | 272 | QCI05 | 272 | 2012-11-22 11:02 | 24C | 0.925 | 2e-06 | -1e-06 | 0.925 | 32.068 | 0.0001 | #VALUE!
2012-50#92 | 274 | QCI06 | 274 | 2012-11-22 11:05 | 24C | 0.92657 | 3e-06 | -1e-06 | 0.92657 | 32.1288 | 0.0001 | #VALUE!
2012-50#93 | 278 | QCI07 | 278 | 2012-11-22 11:08 | 24C | 0.92745 | 3e-06 | -1e-06 | 0.92745 | 32.163 | 0.0001 | #VALUE!
2012-50#94 | 280 | QCI08 | 280 | 2012-11-22 11:10 | 24C | 0.92479 | 2e-06 | -1e-06 | 0.92479 | 32.0596 | 0.0001 | #VALUE!
2012-50#95 | 283 | QCO09 | 283 | 2012-11-22 11:12 | 24C | 0.92383 | 5e-06 | -1e-06 | 0.92383 | 32.0224 | 0.0002 | #VALUE!
2012-50#96 | 287 | QCI10 | 287 | 2012-11-22 11:14 | 24C | 0.9249 | 1e-06 | -1e-06 | 0.9249 | 32.0639 | 0.0001 | #VALUE!
2012-50#97 | 289 | QCI11 | 289 | 2012-11-22 15:05 | 24C | 0.92652 | 2e-06 | -1e-06 | 0.92652 | 32.1269 | 0.0001 | #VALUE!
2012-50#98 | 293 | QCI12 | 293 | 2012-11-22 15:08 | 24C | 0.92814 | 2e-06 | -1e-06 | 0.92814 | 32.1898 | 0.0001 | #VALUE!
2012-50#99 | 295 | QCI13 | 295 | 2012-11-22 15:10 | 24C | 0.92245 | 3e-06 | -1e-06 | 0.92245 | 31.9691 | 0.0001 | #VALUE!
2012-50#100 | 299 | QCI14 | 299 | 2012-11-22 15:13 | 24C | 0.9116 | 1e-05 | -1e-06 | 0.9116 | 31.5484 | 0.0004 | #VALUE!
2012-50#101 | 301 | IBC05 | 301 | 2012-11-22 15:15 | 24C | 0.86016 | 4e-06 | -1e-06 | 0.86016 | 29.5654 | 0.0001 | #VALUE!
2012-50#102 | 305 | IBC06 | 305 | 2012-11-22 15:17 | 24C | 0.82748 | 3e-06 | -1e-06 | 0.82748 | 28.3155 | 0.0001 | #VALUE!
2012-50#103 | 307 | IBC07 | 307 | 2012-11-22 15:19 | 24C | 0.85604 | 4e-06 | -1e-06 | 0.85603 | 29.4072 | 0.0002 | #VALUE!
2012-50#104 | 311 | IBC08 | 311 | 2012-11-22 15:21 | 24C | 0.805 | 3e-06 | -1e-06 | 0.805 | 27.4601 | 0.0001 | #VALUE!
2012-50#105 | 313 | IBC09 | 313 | 2012-11-22 15:52 | 24C | 0.81807 | 1e-06 | -1e-06 | 0.81807 | 27.9569 | 0.0001 | #VALUE!
2012-50#106 | 317 | IBC10 | 317 | 2012-11-22 15:54 | 24C | 0.86828 | 3e-06 | -1e-06 | 0.86828 | 29.8769 | 0.0001 | #VALUE!
2012-50#107 | 319 | IBC11 | 319 | 2012-11-22 15:58 | 24C | 0.82757 | 2e-06 | -1e-06 | 0.82757 | 28.3191 | 0.0001 | #VALUE!
2012-50#108 | 322 | IBC12 | 322 | 2012-11-22 16:00 | 24C | 0.82158 | 2e-06 | -1e-06 | 0.82158 | 28.0908 | 0.0001 | #VALUE!
2012-50#109 | 326 | IBC13 | 326 | 2012-11-22 16:50 | 24C | 0.85939 | 3e-06 | -1e-06 | 0.85939 | 29.5357 | 0.0001 | #VALUE!
2012-50#110 | 328 | QCSD08 | 328 | 2012-11-22 16:52 | 24C | 0.86589 | 3e-06 | -1e-06 | 0.86589 | 29.7852 | 0.0001 | #VALUE!
2012-50#111 | 332 | QCSD09 | 332 | 2012-11-22 16:55 | 24C | 0.89319 | 3e-06 | -1e-06 | 0.89319 | 30.8363 | 0.0001 | #VALUE!
2012-50#112 | 337 | QCSD10 | 334 | 2012-11-22 16:57 | 24C | 0.89296 | 2e-06 | -1e-06 | 0.89296 | 30.8277 | 0.0001 | #VALUE!
2012-50#113 | 337 | QCSD11 | 337 | 2012-11-22 17:00 | 24C | 0.9084 | 1e-06 | -1e-06 | 0.9084 | 31.4242 | 0 | #VALUE!
2012-50#114 | 340 | QCST01 | 340 | 2012-11-22 17:02 | 24C | 0.90341 | 4e-06 | -1e-06 | 0.90341 | 31.2311 | 0.0002 | #VALUE!
2012-50#115 | 343 | QCST02 | 343 | 2012-11-22 17:04 | 24C | 0.8956 | 2e-06 | -1e-06 | 0.8956 | 30.9295 | 0.0001 | #VALUE!
2012-50#116 | 346 | QCST03 | 346 | 2012-11-22 17:06 | 24C | 0.89499 | 1e-06 | -1e-06 | 0.89499 | 30.9059 | 0 | #VALUE!
2012-50#117 | 349 | QCST04 | 349 | 2012-11-22 17:08 | 24C | 0.88372 | 2e-06 | -1e-06 | 0.88372 | 30.471 | 0.0001 | #VALUE!
2012-50#118 | 352 | QCST05 | 352 | 2012-11-22 17:10 | 24C | 0.88109 | 2e-06 | -1e-06 | 0.88109 | 30.3697 | 0.0001 | #VALUE!
2012-50#119 | 355 | QCST06 | 355 | 2012-11-22 17:12 | 24C | 0.89048 | 2e-06 | -1e-06 | 0.89048 | 30.7317 | 0.0001 | #VALUE!
2012-50#120 | 358 | QCST07 | 358 | 2012-11-22 17:15 | 24C | 0.90121 | 2e-06 | -1e-06 | 0.90121 | 31.1462 | 0.0001 | #VALUE!
2012-50#121 | 361 | QCST08 | 361 | 2012-11-22 17:17 | 24C | 0.89146 | 2e-06 | -1e-06 | 0.89146 | 30.7698 | 0.0001 | #VALUE!
2012-50#122 | 364 | QCST09 | 364 | 2012-11-22 17:19 | 24C | 0.88593 | 2e-06 | -1e-06 | 0.88593 | 30.5562 | 0.0001 | #VALUE!
2012-50#123 | 367 | QCST10 | 367 | 2012-11-22 17:21 | 24C | 0.87639 | 3e-06 | -1e-06 | 0.87638 | 30.1888 | 0.0001 | #VALUE!
2012-50#124 | 370 | QCST11 | 370 | 2012-11-22 17:23 | 24C | 0.86615 | 2e-06 | -1e-06 | 0.86615 | 29.7952 | 0.0001 | #VALUE!
2012-50#125 | 373 | QCST12 | 373 | 2012-11-22 17:26 | 24C | 0.89568 | 5e-06 | -1e-06 | 0.89567 | 30.9324 | 0.0002 | #VALUE!
2012-50#126 | 376 | QCST13 | 376 | 2012-11-22 17:28 | 24C | 0.87772 | 3e-06 | -1e-06 | 0.87772 | 30.2402 | 0.0001 | #VALUE!
2012-50#127 | 379 | QCST14 | 379 | 2012-11-22 17:30 | 24C | 0.89072 | 4e-06 | -1e-06 | 0.89072 | 30.7412 | 0.0002 | #VALUE!
2012-50#128 | 382 | QCST15 | 382 | 2012-11-22 17:33 | 24C | 0.88031 | 2e-06 | -1e-06 | 0.88031 | 30.3399 | 0.0001 | #VALUE!
2012-50#129 | 385 | QCST16 | 385 | 2012-11-22 17:35 | 24C | 0.88293 | 1e-06 | -1e-06 | 0.88293 | 30.4406 | 0 | #VALUE!
2012-50#130 | 388 | QCST17 | 388 | 2012-11-22 17:38 | 24C | 0.88443 | 4e-06 | -1e-06 | 0.88443 | 30.4985 | 0.0001 | #VALUE!
2012-50#131 | 391 | QCST18 | 391 | 2012-11-22 17:40 | 24C | 0.8865 | 2e-06 | -1e-06 | 0.8865 | 30.5783 | 0.0001 | #VALUE!
2012-50#132 | 394 | JS01 | 394 | 2012-11-22 17:42 | 24C | 0.90906 | 6e-06 | -1e-06 | 0.90905 | 31.4497 | 0.0002 | #VALUE! | 2 | SAL;245m niskin
2012-50#133 | 394 | JS01 | 394 | 2012-11-22 17:44 | 24C | 0.86816 | 2e-06 | -1e-06 | 0.86816 | 29.8726 | 0.0001 | #VALUE! | 2 | SAL;10m niskin
2012-50#134 | 397 | JS02 | 397 | 2012-11-22 17:47 | 24C | 0.86782 | 2e-06 | -1e-06 | 0.86782 | 29.8594 | 0.0001 | #VALUE!
2012-50#135 | 400 | JS03 | 400 | 2012-11-22 17:49 | 24C | 0.862 | 1e-06 | -1e-06 | 0.86199 | 29.6358 | 0.0001 | #VALUE!
2012-50#136 | 403 | JS04 | 403 | 2012-11-22 17:51 | 24C | 0.86457 | 1e-06 | -1e-06 | 0.86457 | 29.7346 | 0.0001 | #VALUE!
2012-50#137 | 406 | JS05 | 406 | 2012-11-22 17:53 | 24C | 0.86089 | 4e-06 | -1e-06 | 0.86089 | 29.5934 | 0.0002 | #VALUE!
2012-50#138 | 409 | JS06 | 409 | 2012-11-22 17:55 | 24C | 0.8758 | 3e-06 | -1e-06 | 0.8758 | 30.1663 | 0.0001 | #VALUE!

## RAW Salinometer Output
Sample ID | Bottle Label | DateTime | Bath Temperature | Uncorrected Ratio | Uncorrected Ratio StandDev | Correction | Adjusted Ratio | Calculated Salinity | Calculated Salinity StandDev | Comments
Calibration#1 | K15 | 2012-11-19 13:56 | 24C | 0.99978 | 2e-06 | -1e-06 | 0.99978
2012-50#1 | jf01-001 | 2012-11-20 09:11 | 24C | 0.89672 | 3e-06 | -1e-06 | 0.89672 | 30.9726 | 0.0001
2012-50#2 | jf02-005 | 2012-11-20 09:13 | 24C | 0.89692 | 4e-06 | -1e-06 | 0.89692 | 30.9804 | 0.0002
2012-50#3 | JF03-007 | 2012-11-20 09:16 | 24C | 0.89548 | 6e-06 | -1e-06 | 0.89548 | 30.925 | 0.0002
2012-50#4 | JF04-011 | 2012-11-20 09:19 | 24C | 0.89531 | 5e-06 | -1e-06 | 0.89531 | 30.9182 | 0.0002
2012-50#5 | JF05-013 | 2012-11-20 09:23 | 24C | 0.90108 | 3e-06 | -1e-06 | 0.90108 | 31.1412 | 0.0001
2012-50#6 | JF06-017 | 2012-11-20 09:27 | 24C | 0.90701 | 4e-06 | -1e-06 | 0.90701 | 31.3705 | 0.0001
2012-50#7 | VI01-019 | 2012-11-20 10:22 | 24C | 0.89649 | 1e-06 | -1e-06 | 0.89649 | 30.9637 | 0
2012-50#8 | IVI01-022 | 2012-11-20 10:26 | 24C | 0.90065 | 3e-06 | -1e-06 | 0.90065 | 31.1245 | 0.0001
2012-50#9 | IVI02-026 | 2012-11-20 10:29 | 24C | 0.90614 | 4e-06 | -1e-06 | 0.90614 | 31.3369 | 0.0002
2012-50#10 | VI02-028 | 2012-11-20 10:32 | 24C | 0.90321 | 2e-06 | -1e-06 | 0.90321 | 31.2234 | 0.0001
2012-50#11 | VI03-032 | 2012-11-20 10:35 | 24C | 0.91217 | 4e-06 | -1e-06 | 0.91217 | 31.5703 | 0.0002
2012-50#12 | VI04-034 | 2012-11-20 10:40 | 24C | 0.90873 | 4e-06 | -1e-06 | 0.90873 | 31.4369 | 0.0002
2012-50#13 | VI05-038 | 2012-11-20 10:43 | 24C | 0.89103 | 4e-06 | -1e-06 | 0.89103 | 30.7531 | 0.0001
2012-50#14 | VI06-040 | 2012-11-20 10:47 | 24C | 0.8927 | 2e-06 | -1e-06 | 0.89269 | 30.8173 | 0.0001
2012-50#15 | VI07-044 | 2012-11-20 10:50 | 24C | 0.8986 | 3e-06 | -1e-06 | 0.8986 | 31.0455 | 0.0001
2012-50#16 | VI08-046 | 2012-11-20 10:53 | 24C | 0.91748 | 6e-06 | -1e-06 | 0.91748 | 31.7762 | 0.0002
2012-50#17 | VI09-050 | 2012-11-20 10:57 | 24C | 0.915 | 4e-06 | -1e-06 | 0.91499 | 31.6798 | 0.0002
2012-50#18 | VI10-052 | 2012-11-20 10:59 | 24C | 0.8913 | 3e-06 | -1e-06 | 0.89129 | 30.7633 | 0.0001
2012-50#19 | EP01-055 | 2012-11-20 11:02 | 24C | 0.90795 | 3e-06 | -1e-06 | 0.90795 | 31.4068 | 0.0001
2012-50#20 | EP02-059 | 2012-11-20 11:05 | 24C | 0.90396 | 5e-06 | -1e-06 | 0.90396 | 31.2526 | 0.0002
2012-50#21 | EP03-061 | 2012-11-20 11:10 | 24C | 0.89158 | 3e-06 | -1e-06 | 0.89158 | 30.7741 | 0.0001
2012-50#22 | EP04-065 | 2012-11-20 11:13 | 24C | 0.8944 | 4e-06 | -1e-06 | 0.8944 | 30.8831 | 0.0002
2012-50#23 | EP05-067 | 2012-11-20 11:15 | 24C | 0.89698 | 2e-06 | -1e-06 | 0.89698 | 30.9829 | 0.0001
2012-50#24 | EP06-071 | 2012-11-20 11:20 | 24C | 0.90823 | 9e-06 | -1e-06 | 0.90823 | 31.4177 | 0.0003
2012-50#25 | EP07-073 | 2012-11-20 11:23 | 24C | 0.91022 | 2e-06 | -1e-06 | 0.91022 | 31.4949 | 0.0001
2012-50#26 | VI11-076 | 2012-11-20 11:25 | 24C | 0.91254 | 2e-06 | -1e-06 | 0.91254 | 31.5848 | 0.0001
2012-50#27 | VI12-079 | 2012-11-20 11:29 | 24C | 0.90006 | 2e-06 | -1e-06 | 0.90006 | 31.1016 | 0.0001
2012-50#28 | VI13-083 | 2012-11-20 11:31 | 24C | 0.90126 | 4e-06 | -1e-06 | 0.90126 | 31.1481 | 0.0002
2012-50#29 | VI14-085 | 2012-11-20 11:33 | 24C | 0.91377 | 1e-06 | -1e-06 | 0.91377 | 31.6324 | 0
2012-50#30 | VI15-089 | 2012-11-20 11:35 | 24C | 0.89197 | 3e-06 | -1e-06 | 0.89197 | 30.7894 | 0.0001
2012-50#31 | VI16-091 | 2012-11-20 11:37 | 24C | 0.89764 | 4e-06 | -1e-06 | 0.89764 | 31.0082 | 0.0002
2012-50#32 | VI17-095 | 2012-11-20 11:40 | 24C | 0.91392 | 2e-06 | -1e-06 | 0.91392 | 31.6382 | 0.0001
2012-50#33 | VI18-097 | 2012-11-20 11:45 | 24C | 0.91179 | 3e-06 | -1e-06 | 0.91179 | 31.5556 | 0.0001
2012-50#34 | IVI03-100 | 2012-11-20 11:48 | 24C | 0.87667 | 3e-06 | -1e-06 | 0.87666 | 30.1995 | 0.0001
2012-50#35 | IVI04-104 | 2012-11-20 11:50 | 24C | 0.86248 | 2e-06 | -1e-06 | 0.86248 | 29.6543 | 0.0001
2012-50#36 | IVI05-106 | 2012-11-20 15:22 | 24C | 0.88189 | 1e-06 | -1e-06 | 0.88189 | 30.4008 | 0.0001
2012-50#37 | IVI06-110 | 2012-11-20 15:24 | 24C | 0.87938 | 4e-06 | -1e-06 | 0.87937 | 30.3038 | 0.0001
2012-50#38 | IVI07-112 | 2012-11-20 15:27 | 24C | 0.87962 | 3e-06 | -1e-06 | 0.87962 | 30.3131 | 0.0001
2012-50#39 | IVI08-116 | 2012-11-20 15:29 | 24C | 0.87821 | 1e-06 | -1e-06 | 0.87821 | 30.2592 | 0
2012-50#40 | IVI09-118 | 2012-11-20 15:31 | 24C | 0.88423 | 1e-06 | -1e-06 | 0.88423 | 30.4909 | 0.0001
2012-50#41 | IVI10-124 | 2012-11-20 15:35 | 24C | 0.88929 | 4e-06 | -1e-06 | 0.88929 | 30.6859 | 0.0002
2012-50#42 | IVI11-124 | 2012-11-20 15:37 | 24C | 0.8917 | 2e-06 | -1e-06 | 0.8917 | 30.7789 | 0.0001
2012-50#43 | IVI12-128 | 2012-11-20 15:40 | 24C | 0.90154 | 4e-06 | -1e-06 | 0.90154 | 31.159 | 0.0002
2012-50#44 | VI19-130 | 2012-11-20 15:42 | 24C | 0.92201 | 3e-06 | -1e-06 | 0.92201 | 31.9519 | 0.0001
2012-50#45 | VI20-134 | 2012-11-20 15:45 | 24C | 0.92053 | 4e-06 | -1e-06 | 0.92053 | 31.8944 | 0.0001
2012-50#46 | VI21-136 | 2012-11-20 15:47 | 24C | 0.91713 | 3e-06 | -1e-06 | 0.91713 | 31.7626 | 0.0001
2012-50#47 | VI22-140 | 2012-11-20 15:50 | 24C | 0.92885 | 3e-06 | -1e-06 | 0.92885 | 32.2173 | 0.0001
2012-50#48 | T07-142 | 2012-11-20 15:52 | 24C | 0.91565 | 4e-06 | -1e-06 | 0.91565 | 31.7052 | 0.0002
2012-50#49 | T06-146 | 2012-11-20 15:55 | 24C | 0.92276 | 3e-06 | -1e-06 | 0.92276 | 31.9809 | 0.0001
2012-50#50 | T05-148 | 2012-11-20 16:06 | 24C | 0.90321 | 1e-06 | -1e-06 | 0.90321 | 31.2235 | 0
2012-50#51 | T04-152 | 2012-11-20 16:09 | 24C | 0.90855 | 4e-06 | -1e-06 | 0.90855 | 31.4301 | 0.0001
2012-50#52 | T03-154 | 2012-11-20 16:11 | 24C | 0.89586 | 4e-06 | -1e-06 | 0.89586 | 30.9395 | 0.0002
2012-50#53 | T02-158 | 2012-11-20 16:15 | 24C | 0.8823 | 2e-06 | -1e-06 | 0.8823 | 30.4166 | 0.0001
2012-50#54 | T01-160 | 2012-11-21 10:40 | 24C | 0.85611 | 1e-06 | -1e-06 | 0.85611 | 29.4101 | 0.0001
2012-50#55 | QCSD01-164 | 2012-11-21 10:43 | 24C | 0.88685 | 3e-06 | -1e-06 | 0.88684 | 30.5916 | 0.0001
2012-50#56 | QCSD02-166 | 2012-11-21 10:45 | 24C | 0.88704 | 8e-06 | -1e-06 | 0.88704 | 30.5991 | 0.0003
2012-50#57 | QCSD03-170 | 2012-11-21 10:48 | 24C | 0.86844 | 1e-06 | -1e-06 | 0.86844 | 29.8831 | 0
2012-50#58 | QCSD04-172 | 2012-11-21 10:50 | 24C | 0.90724 | 3e-06 | -1e-06 | 0.90724 | 31.3795 | 0.0001
2012-50#59 | QCSD05-176 | 2012-11-21 10:53 | 24C | 0.90716 | 4e-06 | -1e-06 | 0.90715 | 31.3761 | 0.0002
2012-50#60 | QCSD06-178 | 2012-11-21 10:58 | 24C | 0.90863 | 3e-06 | -1e-06 | 0.90863 | 31.4333 | 0.0001
2012-50#61 | QCSD07-182 | 2012-11-21 11:01 | 24C | 0.90968 | 4e-06 | -1e-06 | 0.90968 | 31.4739 | 0.0001
2012-50#62 | H01-184 | 2012-11-21 11:03 | 24C | 0.91159 | 1e-06 | -1e-06 | 0.91159 | 31.5478 | 0
2012-50#63 | H02-187 | 2012-11-21 11:05 | 24C | 0.91057 | 2e-06 | -1e-06 | 0.91057 | 31.5083 | 0.0001
2012-50#64 | H03-191 | 2012-11-21 11:07 | 24C | 0.90692 | 3e-06 | -1e-06 | 0.90692 | 31.3669 | 0.0001
2012-50#65 | H04-193 | 2012-11-21 11:09 | 24C | 0.9055 | 2e-06 | -1e-06 | 0.9055 | 31.3122 | 0.0001
2012-50#66 | H05-197 | 2012-11-21 11:12 | 24C | 0.90879 | 4e-06 | -1e-06 | 0.90879 | 31.4393 | 0.0002
2012-50#67 | H06-199 | 2012-11-21 11:14 | 24C | 0.91086 | 2e-06 | -1e-06 | 0.91086 | 31.5195 | 0.0001
2012-50#68 | H07-203 | 2012-11-21 11:16 | 24C | 0.90374 | 1e-06 | -1e-06 | 0.90373 | 31.2438 | 0
2012-50#69 | HS01-205 | 2012-11-21 11:18 | 24C | 0.90444 | 4e-06 | -1e-06 | 0.90444 | 31.2711 | 0.0002
2012-50#70 | HS02-209 | 2012-11-21 11:20 | 24C | 0.90928 | 3e-06 | -1e-06 | 0.90928 | 31.4582 | 0.0001
2012-50#71 | HS03-211 | 2012-11-21 11:22 | 24C | 0.90468 | 4e-06 | -1e-06 | 0.90468 | 31.2804 | 0.0001
2012-50#72 | HS04-215 | 2012-11-21 11:25 | 24C | 0.90359 | 3e-06 | -1e-06 | 0.90359 | 31.2384 | 0.0001
2012-50#73 | IBC01-217 | 2012-11-22 08:58 | 24C | 0.84954 | 2e-06 | -1e-06 | 0.84954 | 29.1582 | 0.0001
2012-50#74 | IBC02-221 | 2012-11-22 09:00 | 24C | 0.87279 | 3e-06 | -1e-06 | 0.87279 | 30.0504 | 0.0001
2012-50#75 | IBC03-223 | 2012-11-22 09:02 | 24C | 0.8932 | 5e-06 | -1e-06 | 0.8932 | 30.8368 | 0.0002
2012-50#76 | IBC04-227 | 2012-11-22 09:05 | 24C | 0.89577 | 4e-06 | -1e-06 | 0.89577 | 30.936 | 0.0002
2012-50#77 | DT01-229 | 2012-11-22 09:07 | 24C | 0.83092 | 2e-06 | -1e-06 | 0.83092 | 28.4468 | 0.0001
2012-50#78 | DT02-233 | 2012-11-22 09:11 | 24C | 0.91514 | 4e-06 | -1e-06 | 0.91514 | 31.6853 | 0.0001
2012-50#79 | DT03-235 | 2012-11-22 09:15 | 24C | 0.90041 | 4e-06 | -1e-06 | 0.9004 | 31.1151 | 0.0001
2012-50#80 | DT04-239 | 2012-11-22 09:17 | 24C | 0.89097 | 3e-06 | -1e-06 | 0.89097 | 30.7505 | 0.0001
2012-50#81 | DE01-241 | 2012-11-22 09:19 | 24C | 0.90135 | 3e-06 | -1e-06 | 0.90135 | 31.1516 | 0.0001
2012-50#82 | DE02-245 | 2012-11-22 09:22 | 24C | 0.90002 | 1e-06 | -1e-06 | 0.90002 | 31.1001 | 0.0001
2012-50#83 | DE03-247 | 2012-11-22 09:25 | 24C | 0.86429 | 2e-06 | -1e-06 | 0.86429 | 29.7238 | 0.0001
2012-50#84 | DE04-251 | 2012-11-22 09:27 | 24C | 0.89364 | 4e-06 | -1e-06 | 0.89364 | 30.8539 | 0.0002
2012-50#85 | DE05-253 | 2012-11-22 09:29 | 24C | 0.91446 | 3e-06 | -1e-06 | 0.91446 | 31.6592 | 0.0001
2012-50#86 | DE06-257 | 2012-11-22 10:49 | 24C | 0.90911 | 1e-06 | -1e-06 | 0.90911 | 31.4517 | 0.0001
2012-50#87 | QCI01-259 | 2012-11-22 10:51 | 24C | 0.92846 | 6e-06 | -1e-06 | 0.92846 | 32.2024 | 0.0002
2012-50#88 | QCI02-262 | 2012-11-22 10:53 | 24C | 0.9237 | 2e-06 | -1e-06 | 0.9237 | 32.0174 | 0.0001
2012-50#89 | QCI03-266 | 2012-11-22 10:55 | 24C | 0.92132 | 1e-06 | -1e-06 | 0.92132 | 31.9252 | 0
2012-50#90 | QCI04-268 | 2012-11-22 10:58 | 24C | 0.92212 | 3e-06 | -1e-06 | 0.92212 | 31.9561 | 0.0001
2012-50#91 | QCI05-272 | 2012-11-22 11:02 | 24C | 0.925 | 2e-06 | -1e-06 | 0.925 | 32.068 | 0.0001
2012-50#92 | QCI06-274 | 2012-11-22 11:05 | 24C | 0.92657 | 3e-06 | -1e-06 | 0.92657 | 32.1288 | 0.0001
2012-50#93 | QCI07-278 | 2012-11-22 11:08 | 24C | 0.92745 | 3e-06 | -1e-06 | 0.92745 | 32.163 | 0.0001
2012-50#94 | QCI08-280 | 2012-11-22 11:10 | 24C | 0.92479 | 2e-06 | -1e-06 | 0.92479 | 32.0596 | 0.0001
2012-50#95 | QCO09-283 | 2012-11-22 11:12 | 24C | 0.92383 | 5e-06 | -1e-06 | 0.92383 | 32.0224 | 0.0002
2012-50#96 | QCI10-287 | 2012-11-22 11:14 | 24C | 0.9249 | 1e-06 | -1e-06 | 0.9249 | 32.0639 | 0.0001
2012-50#97 | QCI11-289 | 2012-11-22 15:05 | 24C | 0.92652 | 2e-06 | -1e-06 | 0.92652 | 32.1269 | 0.0001
2012-50#98 | QCI12-293 | 2012-11-22 15:08 | 24C | 0.92814 | 2e-06 | -1e-06 | 0.92814 | 32.1898 | 0.0001
2012-50#99 | QCI13-295 | 2012-11-22 15:10 | 24C | 0.92245 | 3e-06 | -1e-06 | 0.92245 | 31.9691 | 0.0001
2012-50#100 | QCI14-299 | 2012-11-22 15:13 | 24C | 0.9116 | 1e-05 | -1e-06 | 0.9116 | 31.5484 | 0.0004
2012-50#101 | IBC05-301 | 2012-11-22 15:15 | 24C | 0.86016 | 4e-06 | -1e-06 | 0.86016 | 29.5654 | 0.0001
2012-50#102 | IBC06-305 | 2012-11-22 15:17 | 24C | 0.82748 | 3e-06 | -1e-06 | 0.82748 | 28.3155 | 0.0001
2012-50#103 | IBC07-307 | 2012-11-22 15:19 | 24C | 0.85604 | 4e-06 | -1e-06 | 0.85603 | 29.4072 | 0.0002
2012-50#104 | IBC08-311 | 2012-11-22 15:21 | 24C | 0.805 | 3e-06 | -1e-06 | 0.805 | 27.4601 | 0.0001
2012-50#105 | IBC09-313 | 2012-11-22 15:52 | 24C | 0.81807 | 1e-06 | -1e-06 | 0.81807 | 27.9569 | 0.0001
2012-50#106 | IBC10-317 | 2012-11-22 15:54 | 24C | 0.86828 | 3e-06 | -1e-06 | 0.86828 | 29.8769 | 0.0001
2012-50#107 | IBC11-319 | 2012-11-22 15:58 | 24C | 0.82757 | 2e-06 | -1e-06 | 0.82757 | 28.3191 | 0.0001
2012-50#108 | IBC12-322 | 2012-11-22 16:00 | 24C | 0.82158 | 2e-06 | -1e-06 | 0.82158 | 28.0908 | 0.0001
2012-50#109 | IBC13-326 | 2012-11-22 16:50 | 24C | 0.85939 | 3e-06 | -1e-06 | 0.85939 | 29.5357 | 0.0001
2012-50#110 | QCSD08-328 | 2012-11-22 16:52 | 24C | 0.86589 | 3e-06 | -1e-06 | 0.86589 | 29.7852 | 0.0001
2012-50#111 | QCSD09-332 | 2012-11-22 16:55 | 24C | 0.89319 | 3e-06 | -1e-06 | 0.89319 | 30.8363 | 0.0001
2012-50#112 | QCSD10-337 | 2012-11-22 16:57 | 24C | 0.89296 | 2e-06 | -1e-06 | 0.89296 | 30.8277 | 0.0001
2012-50#113 | QCSD11-337 | 2012-11-22 17:00 | 24C | 0.9084 | 1e-06 | -1e-06 | 0.9084 | 31.4242 | 0
2012-50#114 | QCST01-340 | 2012-11-22 17:02 | 24C | 0.90341 | 4e-06 | -1e-06 | 0.90341 | 31.2311 | 0.0002
2012-50#115 | QCST02-343 | 2012-11-22 17:04 | 24C | 0.8956 | 2e-06 | -1e-06 | 0.8956 | 30.9295 | 0.0001
2012-50#116 | QCST03-346 | 2012-11-22 17:06 | 24C | 0.89499 | 1e-06 | -1e-06 | 0.89499 | 30.9059 | 0
2012-50#117 | QCST04-349 | 2012-11-22 17:08 | 24C | 0.88372 | 2e-06 | -1e-06 | 0.88372 | 30.471 | 0.0001
2012-50#118 | QCST05-352 | 2012-11-22 17:10 | 24C | 0.88109 | 2e-06 | -1e-06 | 0.88109 | 30.3697 | 0.0001
2012-50#119 | QCST06-355 | 2012-11-22 17:12 | 24C | 0.89048 | 2e-06 | -1e-06 | 0.89048 | 30.7317 | 0.0001
2012-50#120 | QCST07-358 | 2012-11-22 17:15 | 24C | 0.90121 | 2e-06 | -1e-06 | 0.90121 | 31.1462 | 0.0001
2012-50#121 | QCST08-361 | 2012-11-22 17:17 | 24C | 0.89146 | 2e-06 | -1e-06 | 0.89146 | 30.7698 | 0.0001
2012-50#122 | QCST09-364 | 2012-11-22 17:19 | 24C | 0.88593 | 2e-06 | -1e-06 | 0.88593 | 30.5562 | 0.0001
2012-50#123 | QCST10-367 | 2012-11-22 17:21 | 24C | 0.87639 | 3e-06 | -1e-06 | 0.87638 | 30.1888 | 0.0001
2012-50#124 | QCST11-370 | 2012-11-22 17:23 | 24C | 0.86615 | 2e-06 | -1e-06 | 0.86615 | 29.7952 | 0.0001
2012-50#125 | QCST12-373 | 2012-11-22 17:26 | 24C | 0.89568 | 5e-06 | -1e-06 | 0.89567 | 30.9324 | 0.0002
2012-50#126 | QCST13-376 | 2012-11-22 17:28 | 24C | 0.87772 | 3e-06 | -1e-06 | 0.87772 | 30.2402 | 0.0001
2012-50#127 | QCST14-379 | 2012-11-22 17:30 | 24C | 0.89072 | 4e-06 | -1e-06 | 0.89072 | 30.7412 | 0.0002
2012-50#128 | QCST15-382 | 2012-11-22 17:33 | 24C | 0.88031 | 2e-06 | -1e-06 | 0.88031 | 30.3399 | 0.0001
2012-50#129 | QCST16-385 | 2012-11-22 17:35 | 24C | 0.88293 | 1e-06 | -1e-06 | 0.88293 | 30.4406 | 0
2012-50#130 | QCST17-388 | 2012-11-22 17:38 | 24C | 0.88443 | 4e-06 | -1e-06 | 0.88443 | 30.4985 | 0.0001
2012-50#131 | QCST18-391 | 2012-11-22 17:40 | 24C | 0.8865 | 2e-06 | -1e-06 | 0.8865 | 30.5783 | 0.0001
2012-50#132 | JS01-394 | 2012-11-22 17:42 | 24C | 0.90906 | 6e-06 | -1e-06 | 0.90905 | 31.4497 | 0.0002
2012-50#133 | JS01-394 | 2012-11-22 17:44 | 24C | 0.86816 | 2e-06 | -1e-06 | 0.86816 | 29.8726 | 0.0001
2012-50#134 | JS02-397 | 2012-11-22 17:47 | 24C | 0.86782 | 2e-06 | -1e-06 | 0.86782 | 29.8594 | 0.0001
2012-50#135 | JS03-400 | 2012-11-22 17:49 | 24C | 0.862 | 1e-06 | -1e-06 | 0.86199 | 29.6358 | 0.0001
2012-50#136 | JS04-403 | 2012-11-22 17:51 | 24C | 0.86457 | 1e-06 | -1e-06 | 0.86457 | 29.7346 | 0.0001
2012-50#137 | JS05-406 | 2012-11-22 17:53 | 24C | 0.86089 | 4e-06 | -1e-06 | 0.86089 | 29.5934 | 0.0002
2012-50#138 | JS06-409 | 2012-11-22 17:55 | 24C | 0.8758 | 3e-06 | -1e-06 | 0.8758 | 30.1663 | 0.0001