## File List
Number of Files= |  | 2
Pair # | Primary File | Secondary File | First Row in Main | Last Row in Main | Comparison
1 | 2012-57-0011.mrg | 2012-57-0011.sam | 11 | 22 | 2012-57-0011.mrg & 2012-57-0011.sam
2 | 2012-57-0013.mrg | 2012-57-0013.sam | 24 | 35 | 2012-57-0013.mrg & 2012-57-0013.sam

## (DOX_CTD - DOX_BOT)
Calculation of Linear Least Squares Fit For
(DOX_CTD - DOX_BOT)
2
Fit Equation: Diff = m * Prop + b
where: Diff =Diff (DOX_CTD - DOX_BOT), Prop=DOX_CTD
Coefficients |  |  |  | Error Estimates |  |  |  | Regression Line Limits
| Value | Std Err. |  | Coeff of Determination |  | 0.80174 |  | X | CALC Y
m= | -0.059789 | 0.0076767 |  | Std Dev of Resid |  | 0.016431 |  | 3.2094 | -0.17275
b= | 0.01914 | 0.030122 |  | Resid Sum of Squares |  | 0.0040496 |  | 5.3687 | -0.30185
# of Values Extracted = |  |  | 24
# of Values Used in Fit = |  |  | 17
File | Use | Pressure | DOX_CTD | DOX_CTD | Diff (DOX_CTD - DOX_BOT) |  |  |  | Fit vs. | DOX_CTD
Pair # | in Fit? | Average | Average | Std Dev | Measured | Fit | Resid |  | X | Y
1 | YES | 328.588 | 3.2094 | 0.0055363 | -0.16961 | -0.17275 | -0.0031345 |  | 3.2094 | -0.16961
1 | YES | 250.476 | 3.5432 | 0.0035509 | -0.18576 | -0.19271 | -0.0069471 |  | 3.5432 | -0.18576
1 | YES | 200.614 | 3.6861 | 0.004102 | -0.19589 | -0.20125 | -0.0053612 |  | 3.6861 | -0.19589
1 | YES | 150.449 | 3.8408 | 0.0080603 | -0.23618 | -0.2105 | 0.025677 |  | 3.8408 | -0.23618
1 | YES | 100.516 | 4.0328 | 0.0049017 | -0.2462 | -0.22198 | 0.024225 |  | 4.0328 | -0.2462
1 | YES | 75.5192 | 3.9867 | 0.0038774 | -0.19235 | -0.21922 | -0.026873 |  | 3.9867 | -0.19235
1 | YES | 50.6557 | 3.9874 | 0.0080619 | -0.21563 | -0.21926 | -0.0036314 |  | 3.9874 | -0.21563
1 | YES | 25.8768 | 4.1134 | 0.0051063 | -0.25063 | -0.2268 | 0.023837 |  | 4.1134 | -0.25063
1 | NO | 15.388 | 4.2776 | 0.0042106 | -0.19443 | -0.23661 | -0.042182 |  | 3.3051 | -0.18787
1 | NO | 10.9546 | 4.6776 | 0.0037169 | -0.22835 | -0.26053 | -0.032185 |  | 3.2539 | -0.15814
1 | NO | 5.7596 | 5.7057 | 0.012937 | 0.068718 | -0.322 | -0.39072 |  | 3.4791 | -0.18586
1 | NO | 1.3223 | 5.9197 | 0.0083011 | -0.31834 | -0.33479 | -0.016455 |  | 3.7797 | -0.22328
2 | YES | 310.702 | 3.3051 | 0.0092525 | -0.18787 | -0.17847 | 0.0093993 |  | 3.9308 | -0.20219
2 | YES | 250.586 | 3.2539 | 0.0036254 | -0.15814 | -0.17541 | -0.017266 |  | 3.9053 | -0.21866
2 | YES | 201.221 | 3.4791 | 0.0022576 | -0.18586 | -0.18888 | -0.0030117 |  | 3.9433 | -0.21174
2 | YES | 150.909 | 3.7797 | 0.0026985 | -0.22328 | -0.20685 | 0.016434 |  | 4.7534 | -0.24257
2 | YES | 100.665 | 3.9308 | 0.0054097 | -0.20219 | -0.21588 | -0.013688 |  | 5.3687 | -0.30527
2 | YES | 75.7645 | 3.9053 | 0.0031578 | -0.21866 | -0.21436 | 0.0043042
2 | YES | 50.6852 | 3.9433 | 0.0043669 | -0.21174 | -0.21663 | -0.0048901
2 | NO | 25.3957 | 4.6094 | 0.0035885 | -0.21063 | -0.25645 | -0.04582
2 | YES | 15.4362 | 4.7534 | 0.0054685 | -0.24257 | -0.26506 | -0.022494
2 | YES | 10.7072 | 5.3687 | 0.02254 | -0.30527 | -0.30185 | 0.0034201
2 | NO | 5.7184 | 5.6923 | 0.0039935 | -0.36872 | -0.3212 | 0.047522
2 | NO | 1.1328 | 6.0067 | 0.043057 | -0.3583 | -0.34 | 0.018307
YES
YES
YES
YES
YES
YES
YES
YES
NO
NO
NO
NO
YES
YES
YES
YES
YES
YES
YES
NO
YES
YES
NO
NO
FIT vs. Pressure
FIT vs. DOX_CTD
FIT vs. File Pair #
MAKE/UPDATE CHART
CREATE CAL CTRL
INCLUDE/EXCLUDE

## (DOX_CTD - DOX_BOT) (2)
Calculation of Linear Least Squares Fit For
(DOX_CTD - DOX_BOT)
1
Fit Equation: Diff = m * Prop + b
where: Diff =Diff (DOX_CTD - DOX_BOT), Prop=Pressure
Coefficients |  |  |  | Error Estimates |  |  |  | Regression Line Limits
| Value | Std Err. |  | Coeff of Determination |  | 0.059497 |  | X | CALC Y
m= | 0.00018937 | 0.00016429 |  | Std Dev of Resid |  | 0.080786 |  | 1.1328 | -0.23355
b= | -0.23377 | 0.024105 |  | Resid Sum of Squares |  | 0.13705 |  | 328.588 | -0.17154
# of Values Extracted = |  |  | 24
# of Values Used in Fit = |  |  | 23
File | Use | Pressure | DOX_CTD | DOX_CTD | Diff (DOX_CTD - DOX_BOT) |  |  |  | Fit vs. | Pressure
Pair # | in Fit? | Average | Average | Std Dev | Measured | Fit | Resid |  | X | Y
1 | YES | 328.588 | 3.2094 | 0.0055363 | -0.16961 | -0.17154 | -0.0019305 |  | 328.588 | -0.16961
1 | YES | 250.476 | 3.5432 | 0.0035509 | -0.18576 | -0.18634 | -0.00057422 |  | 250.476 | -0.18576
1 | YES | 200.614 | 3.6861 | 0.004102 | -0.19589 | -0.19578 | 0.00011162 |  | 200.614 | -0.19589
1 | YES | 150.449 | 3.8408 | 0.0080603 | -0.23618 | -0.20528 | 0.0309 |  | 150.449 | -0.23618
1 | YES | 100.516 | 4.0328 | 0.0049017 | -0.2462 | -0.21473 | 0.031471 |  | 100.516 | -0.2462
1 | YES | 75.5192 | 3.9867 | 0.0038774 | -0.19235 | -0.21947 | -0.02712 |  | 75.5192 | -0.19235
1 | YES | 50.6557 | 3.9874 | 0.0080619 | -0.21563 | -0.22417 | -0.0085434 |  | 50.6557 | -0.21563
1 | YES | 25.8768 | 4.1134 | 0.0051063 | -0.25063 | -0.22887 | 0.021766 |  | 25.8768 | -0.25063
1 | YES | 15.388 | 4.2776 | 0.0042106 | -0.19443 | -0.23085 | -0.036422 |  | 15.388 | -0.19443
1 | YES | 10.9546 | 4.6776 | 0.0037169 | -0.22835 | -0.23169 | -0.0033434 |  | 10.9546 | -0.22835
1 | YES | 5.7596 | 5.7057 | 0.012937 | 0.068718 | -0.23268 | -0.30139 |  | 5.7596 | 0.068718
1 | NO | 1.3223 | 5.9197 | 0.0083011 | -0.31834 | -0.23352 | 0.084822 |  | 310.702 | -0.18787
2 | YES | 310.702 | 3.3051 | 0.0092525 | -0.18787 | -0.17493 | 0.012941 |  | 250.586 | -0.15814
2 | YES | 250.586 | 3.2539 | 0.0036254 | -0.15814 | -0.18631 | -0.028174 |  | 201.221 | -0.18586
2 | YES | 201.221 | 3.4791 | 0.0022576 | -0.18586 | -0.19566 | -0.0097984 |  | 150.909 | -0.22328
2 | YES | 150.909 | 3.7797 | 0.0026985 | -0.22328 | -0.20519 | 0.018091 |  | 100.665 | -0.20219
2 | YES | 100.665 | 3.9308 | 0.0054097 | -0.20219 | -0.2147 | -0.012511 |  | 75.7645 | -0.21866
2 | YES | 75.7645 | 3.9053 | 0.0031578 | -0.21866 | -0.21942 | -0.00075762 |  | 50.6852 | -0.21174
2 | YES | 50.6852 | 3.9433 | 0.0043669 | -0.21174 | -0.22417 | -0.012434 |  | 25.3957 | -0.21063
2 | YES | 25.3957 | 4.6094 | 0.0035885 | -0.21063 | -0.22896 | -0.018327 |  | 15.4362 | -0.24257
2 | YES | 15.4362 | 4.7534 | 0.0054685 | -0.24257 | -0.23084 | 0.011727 |  | 10.7072 | -0.30527
2 | YES | 10.7072 | 5.3687 | 0.02254 | -0.30527 | -0.23174 | 0.073534 |  | 5.7184 | -0.36872
2 | YES | 5.7184 | 5.6923 | 0.0039935 | -0.36872 | -0.23268 | 0.13604 |  | 1.1328 | -0.3583
2 | YES | 1.1328 | 6.0067 | 0.043057 | -0.3583 | -0.23355 | 0.12475
YES
YES
YES
YES
YES
YES
YES
YES
YES
YES
YES
NO
YES
YES
YES
YES
YES
YES
YES
YES
YES
YES
YES
YES
FIT vs. Pressure
FIT vs. DOX_CTD
FIT vs. File Pair #
MAKE/UPDATE CHART
CREATE CAL CTRL
INCLUDE/EXCLUDE

## (DOX_CTD - DOX_BOT) (3)
Calculation of Linear Least Squares Fit For
(DOX_CTD - DOX_BOT)
2
Fit Equation: Diff = m * Prop + b
where: Diff =Diff (DOX_CTD - DOX_BOT), Prop=DOX_CTD
Coefficients |  |  |  | Error Estimates |  |  |  | Regression Line Limits
| Value | Std Err. |  | Coeff of Determination |  | 0.80174 |  | X | CALC Y
m= | -0.059789 | 0.0076767 |  | Std Dev of Resid |  | 0.016431 |  | 3.2094 | -0.17275
b= | 0.01914 | 0.030122 |  | Resid Sum of Squares |  | 0.0040496 |  | 5.3687 | -0.30185
# of Values Extracted = |  |  | 24
# of Values Used in Fit = |  |  | 17
File | Use | Pressure | DOX_CTD | DOX_CTD | Diff (DOX_CTD - DOX_BOT) |  |  |  | Fit vs. | DOX_CTD
Pair # | in Fit? | Average | Average | Std Dev | Measured | Fit | Resid |  | X | Y
1 | YES | 328.588 | 3.2094 | 0.0055363 | -0.16961 | -0.17275 | -0.0031345 |  | 3.2094 | -0.16961
1 | YES | 250.476 | 3.5432 | 0.0035509 | -0.18576 | -0.19271 | -0.0069471 |  | 3.5432 | -0.18576
1 | YES | 200.614 | 3.6861 | 0.004102 | -0.19589 | -0.20125 | -0.0053612 |  | 3.6861 | -0.19589
1 | YES | 150.449 | 3.8408 | 0.0080603 | -0.23618 | -0.2105 | 0.025677 |  | 3.8408 | -0.23618
1 | YES | 100.516 | 4.0328 | 0.0049017 | -0.2462 | -0.22198 | 0.024225 |  | 4.0328 | -0.2462
1 | YES | 75.5192 | 3.9867 | 0.0038774 | -0.19235 | -0.21922 | -0.026873 |  | 3.9867 | -0.19235
1 | YES | 50.6557 | 3.9874 | 0.0080619 | -0.21563 | -0.21926 | -0.0036314 |  | 3.9874 | -0.21563
1 | YES | 25.8768 | 4.1134 | 0.0051063 | -0.25063 | -0.2268 | 0.023837 |  | 4.1134 | -0.25063
1 | NO | 15.388 | 4.2776 | 0.0042106 | -0.19443 | -0.23661 | -0.042182 |  | 3.3051 | -0.18787
1 | NO | 10.9546 | 4.6776 | 0.0037169 | -0.22835 | -0.26053 | -0.032185 |  | 3.2539 | -0.15814
1 | NO | 5.7596 | 5.7057 | 0.012937 | 0.068718 | -0.322 | -0.39072 |  | 3.4791 | -0.18586
1 | NO | 1.3223 | 5.9197 | 0.0083011 | -0.31834 | -0.33479 | -0.016455 |  | 3.7797 | -0.22328
2 | YES | 310.702 | 3.3051 | 0.0092525 | -0.18787 | -0.17847 | 0.0093993 |  | 3.9308 | -0.20219
2 | YES | 250.586 | 3.2539 | 0.0036254 | -0.15814 | -0.17541 | -0.017266 |  | 3.9053 | -0.21866
2 | YES | 201.221 | 3.4791 | 0.0022576 | -0.18586 | -0.18888 | -0.0030117 |  | 3.9433 | -0.21174
2 | YES | 150.909 | 3.7797 | 0.0026985 | -0.22328 | -0.20685 | 0.016434 |  | 4.7534 | -0.24257
2 | YES | 100.665 | 3.9308 | 0.0054097 | -0.20219 | -0.21588 | -0.013688 |  | 5.3687 | -0.30527
2 | YES | 75.7645 | 3.9053 | 0.0031578 | -0.21866 | -0.21436 | 0.0043042
2 | YES | 50.6852 | 3.9433 | 0.0043669 | -0.21174 | -0.21663 | -0.0048901
2 | NO | 25.3957 | 4.6094 | 0.0035885 | -0.21063 | -0.25645 | -0.04582
2 | YES | 15.4362 | 4.7534 | 0.0054685 | -0.24257 | -0.26506 | -0.022494
2 | YES | 10.7072 | 5.3687 | 0.02254 | -0.30527 | -0.30185 | 0.0034201
2 | NO | 5.7184 | 5.6923 | 0.0039935 | -0.36872 | -0.3212 | 0.047522
2 | NO | 1.1328 | 6.0067 | 0.043057 | -0.3583 | -0.34 | 0.018307
YES
YES
YES
YES
YES
YES
YES
YES
NO
NO
NO
NO
YES
YES
YES
YES
YES
YES
YES
NO
YES
YES
NO
NO
FIT vs. Pressure
FIT vs. DOX_CTD
FIT vs. File Pair #
MAKE/UPDATE CHART
CREATE CAL CTRL
INCLUDE/EXCLUDE

## Main
# Channels= | 2 |  |  |  | COMPARE Version 3.3 | Run at 2012/12/03 13:48:55
| Primary | Secondary |  | Comparison Name
Ref | Pressure | Pressure |  | Pressure - Pressure
Comp 1 | DOX_BOT | DOX_CTD |  | DOX_CTD - DOX_BOT
Average Size: | 2
|  |  | Primary | Secondary | Secondary |  | Primary | Secondary | Secondary
Primary | Secondary | Secondary | Pressure | Pressure | Pressure | (S-P) | DOX_BOT | DOX_CTD | DOX_CTD | (S-P)
File Name | File Name | Count | Value | Avg | Std Dev | Diff | Value | Avg | Std Dev | Diff
2012-57-0011.mrg | 2012-57-0011.sam | 142 | 328.573 | 328.588 | 0.03548 | 0.014648 | 3.379 | 3.2094 | 0.0055363 | -0.16961
2012-57-0011.mrg | 2012-57-0011.sam | 142 | 250.506 | 250.476 | 0.053277 | -0.029816 | 3.729 | 3.5432 | 0.0035509 | -0.18576
2012-57-0011.mrg | 2012-57-0011.sam | 144 | 200.609 | 200.614 | 0.04173 | 0.0052338 | 3.882 | 3.6861 | 0.004102 | -0.19589
2012-57-0011.mrg | 2012-57-0011.sam | 164 | 150.436 | 150.449 | 0.046524 | 0.013092 | 4.077 | 3.8408 | 0.0080603 | -0.23618
2012-57-0011.mrg | 2012-57-0011.sam | 147 | 100.518 | 100.516 | 0.038933 | -0.002327 | 4.279 | 4.0328 | 0.0049017 | -0.2462
2012-57-0011.mrg | 2012-57-0011.sam | 182 | 75.519 | 75.5192 | 0.033307 | 0.00023651 | 4.179 | 3.9867 | 0.0038774 | -0.19235
2012-57-0011.mrg | 2012-57-0011.sam | 130 | 50.659 | 50.6557 | 0.024327 | -0.0032921 | 4.203 | 3.9874 | 0.0080619 | -0.21563
2012-57-0011.mrg | 2012-57-0011.sam | 139 | 25.874 | 25.8768 | 0.036534 | 0.0028057 | 4.364 | 4.1134 | 0.0051063 | -0.25063
2012-57-0011.mrg | 2012-57-0011.sam | 144 | 15.385 | 15.388 | 0.03519 | 0.0029717 | 4.472 | 4.2776 | 0.0042106 | -0.19443
2012-57-0011.mrg | 2012-57-0011.sam | 146 | 10.958 | 10.9546 | 0.049625 | -0.0034046 | 4.906 | 4.6776 | 0.0037169 | -0.22835
2012-57-0011.mrg | 2012-57-0011.sam | 149 | 5.755 | 5.7596 | 0.032128 | 0.0046444 | 5.637 | 5.7057 | 0.012937 | 0.068718
2012-57-0011.mrg | 2012-57-0011.sam | 130 | 1.182 | 1.3223 | 0.13358 | 0.14029 | 6.238 | 5.9197 | 0.0083011 | -0.31834
2012-57-0013.mrg | 2012-57-0013.sam | 140 | 310.698 | 310.702 | 0.026429 | 0.0041504 | 3.493 | 3.3051 | 0.0092525 | -0.18787
2012-57-0013.mrg | 2012-57-0013.sam | 136 | 250.602 | 250.586 | 0.026807 | -0.015808 | 3.412 | 3.2539 | 0.0036254 | -0.15814
2012-57-0013.mrg | 2012-57-0013.sam | 140 | 201.214 | 201.221 | 0.023309 | 0.0074158 | 3.665 | 3.4791 | 0.0022576 | -0.18586
2012-57-0013.mrg | 2012-57-0013.sam | 142 | 150.889 | 150.909 | 0.03174 | 0.019852 | 4.003 | 3.7797 | 0.0026985 | -0.22328
2012-57-0013.mrg | 2012-57-0013.sam | 140 | 100.663 | 100.665 | 0.026565 | 0.0018387 | 4.133 | 3.9308 | 0.0054097 | -0.20219
2012-57-0013.mrg | 2012-57-0013.sam | 151 | 75.769 | 75.7645 | 0.024383 | -0.0045242 | 4.124 | 3.9053 | 0.0031578 | -0.21866
2012-57-0013.mrg | 2012-57-0013.sam | 136 | 50.681 | 50.6852 | 0.027164 | 0.0042419 | 4.155 | 3.9433 | 0.0043669 | -0.21174
2012-57-0013.mrg | 2012-57-0013.sam | 141 | 25.392 | 25.3957 | 0.026076 | 0.0037231 | 4.82 | 4.6094 | 0.0035885 | -0.21063
2012-57-0013.mrg | 2012-57-0013.sam | 147 | 15.441 | 15.4362 | 0.02382 | -0.004837 | 4.996 | 4.7534 | 0.0054685 | -0.24257
2012-57-0013.mrg | 2012-57-0013.sam | 143 | 10.7 | 10.7072 | 0.026095 | 0.0072241 | 5.674 | 5.3687 | 0.02254 | -0.30527
2012-57-0013.mrg | 2012-57-0013.sam | 150 | 5.715 | 5.7184 | 0.024017 | 0.0033798 | 6.061 | 5.6923 | 0.0039935 | -0.36872
2012-57-0013.mrg | 2012-57-0013.sam | 194 | 1.135 | 1.1328 | 0.028264 | -0.0022165 | 6.365 | 6.0067 | 0.043057 | -0.3583
Create Fit Sheet