## File List
Number of Files= |  | 2
Pair # | Primary File | Secondary File | First Row in Main | Last Row in Main | Comparison
1 | 2012-57-0011.mrgcor1 | 2012-57-0011.samcor1 | 11 | 22 | 2012-57-0011.mrgcor1 & 2012-57-0011.samcor1
2 | 2012-57-0013.mrgcor1 | 2012-57-0013.samcor1 | 24 | 35 | 2012-57-0013.mrgcor1 & 2012-57-0013.samcor1

## (DOX_CTD - DOX_BOT)
Calculation of Linear Least Squares Fit For
(DOX_CTD - DOX_BOT)
2
Fit Equation: Diff = m * Prop + b
where: Diff =Diff (DOX_CTD - DOX_BOT), Prop=DOX_CTD
Coefficients |  |  |  | Error Estimates |  |  |  | Regression Line Limits
| Value | Std Err. |  | Coeff of Determination |  | 0.025154 |  | X | CALC Y
m= | -0.0045253 | 0.0072738 |  | Std Dev of Resid |  | 0.016425 |  | 3.386 | 0.0037795
b= | 0.019102 | 0.030111 |  | Resid Sum of Squares |  | 0.0040468 |  | 5.664 | -0.0065292
# of Values Extracted = |  |  | 24
# of Values Used in Fit = |  |  | 17
File | Use | Pressure | DOX_CTD | DOX_CTD | Diff (DOX_CTD - DOX_BOT) |  |  |  | Fit vs. | DOX_CTD
Pair # | in Fit? | Average | Average | Std Dev | Measured | Fit | Resid |  | X | Y
1 | YES | 328.588 | 3.386 | 0.0059774 | 0.0069718 | 0.0037795 | -0.0031924 |  | 3.386 | 0.0069718
1 | YES | 250.476 | 3.7382 | 0.0036121 | 0.0092113 | 0.0021855 | -0.0070258 |  | 3.7382 | 0.0092113
1 | YES | 200.614 | 3.889 | 0.0043225 | 0.0069583 | 0.0015033 | -0.005455 |  | 3.889 | 0.0069583
1 | YES | 150.449 | 4.0522 | 0.008546 | -0.024817 | 0.00076467 | 0.025582 |  | 4.0522 | -0.024817
1 | YES | 100.516 | 4.2546 | 0.0052206 | -0.024394 | -0.00015138 | 0.024243 |  | 4.2546 | -0.024394
1 | YES | 75.5192 | 4.2058 | 0.0041498 | 0.026835 | 6.9317e-05 | -0.026766 |  | 4.2058 | 0.026835
1 | YES | 50.6557 | 4.2068 | 0.0084825 | 0.0037847 | 6.5063e-05 | -0.0037196 |  | 4.2068 | 0.0037847
1 | YES | 25.8768 | 4.3396 | 0.0053653 | -0.024453 | -0.00053576 | 0.023917 |  | 4.3396 | -0.024453
1 | NO | 15.388 | 4.5128 | 0.004499 | 0.040757 | -0.0013196 | -0.042076 |  | 3.4867 | -0.0062645
1 | NO | 10.9546 | 4.9348 | 0.0039263 | 0.028801 | -0.0032294 | -0.032031 |  | 3.4329 | 0.020868
1 | NO | 5.7596 | 6.0194 | 0.013503 | 0.38242 | -0.0081376 | -0.39055 |  | 3.6703 | 0.0052571
1 | NO | 1.3223 | 6.2451 | 0.0087551 | 0.007123 | -0.009159 | -0.016282 |  | 3.9877 | -0.015281
2 | YES | 310.702 | 3.4867 | 0.0097054 | -0.0062645 | 0.0033234 | 0.0095879 |  | 4.147 | 0.013964
2 | YES | 250.586 | 3.4329 | 0.003647 | 0.020868 | 0.0035672 | -0.0173 |  | 4.1203 | -0.0036888
2 | YES | 201.221 | 3.6703 | 0.0024359 | 0.0052571 | 0.002493 | -0.0027642 |  | 4.1602 | 0.0051909
2 | YES | 150.909 | 3.9877 | 0.0026985 | -0.015281 | 0.0010564 | 0.016338 |  | 5.0149 | 0.018946
2 | YES | 100.665 | 4.147 | 0.0056663 | 0.013964 | 0.00033577 | -0.013628 |  | 5.664 | -0.010021 | 0.00053335 | 0.016107
2 | YES | 75.7645 | 4.1203 | 0.0032273 | -0.0036888 | 0.00045636 | 0.0041452
2 | YES | 50.6852 | 4.1602 | 0.0044977 | 0.0051909 | 0.0002759 | -0.004915
2 | NO | 25.3957 | 4.8627 | 0.003983 | 0.042674 | -0.002903 | -0.045577
2 | YES | 15.4362 | 5.0149 | 0.00591 | 0.018946 | -0.0035921 | -0.022538
2 | YES | 10.7072 | 5.664 | 0.023798 | -0.010021 | -0.0065292 | 0.0034915
2 | NO | 5.7184 | 6.0053 | 0.0039935 | -0.05572 | -0.0080737 | 0.047646
2 | NO | 1.1328 | 6.337 | 0.04544 | -0.027989 | -0.0095748 | 0.018415
YES
YES
YES
YES
YES
YES
YES
YES
NO
NO
NO
NO
YES
YES
YES
YES
YES
YES
YES
NO
YES
YES
NO
NO
FIT vs. Pressure
FIT vs. DOX_CTD
FIT vs. File Pair #
MAKE/UPDATE CHART
CREATE CAL CTRL
INCLUDE/EXCLUDE

## (DOX_CTD - DOX_BOT) (2)
Calculation of Linear Least Squares Fit For
(DOX_CTD - DOX_BOT)
1
Fit Equation: Diff = m * Prop + b
where: Diff =Diff (DOX_CTD - DOX_BOT), Prop=Pressure
Coefficients |  |  |  | Error Estimates |  |  |  | Regression Line Limits
| Value | Std Err. |  | Coeff of Determination |  | 0.020002 |  | X | CALC Y
m= | 2.2143e-05 | 4.002e-05 |  | Std Dev of Resid |  | 0.016468 |  | 10.7072 | -0.0022897
b= | -0.0025268 | 0.0068221 |  | Resid Sum of Squares |  | 0.0040682 |  | 328.588 | 0.0047492
# of Values Extracted = |  |  | 24
# of Values Used in Fit = |  |  | 17
File | Use | Pressure | DOX_CTD | DOX_CTD | Diff (DOX_CTD - DOX_BOT) |  |  |  | Fit vs. | Pressure
Pair # | in Fit? | Average | Average | Std Dev | Measured | Fit | Resid |  | X | Y
1 | YES | 328.588 | 3.386 | 0.0059774 | 0.0069718 | 0.0047492 | -0.0022227 |  | 328.588 | 0.0069718
1 | YES | 250.476 | 3.7382 | 0.0036121 | 0.0092113 | 0.0030195 | -0.0061918 |  | 250.476 | 0.0092113
1 | YES | 200.614 | 3.889 | 0.0043225 | 0.0069583 | 0.0019154 | -0.0050428 |  | 200.614 | 0.0069583
1 | YES | 150.449 | 4.0522 | 0.008546 | -0.024817 | 0.00080462 | 0.025622 |  | 150.449 | -0.024817
1 | YES | 100.516 | 4.2546 | 0.0052206 | -0.024394 | -0.00030106 | 0.024093 |  | 100.516 | -0.024394
1 | YES | 75.5192 | 4.2058 | 0.0041498 | 0.026835 | -0.00085457 | -0.02769 |  | 75.5192 | 0.026835
1 | YES | 50.6557 | 4.2068 | 0.0084825 | 0.0037847 | -0.0014051 | -0.0051898 |  | 50.6557 | 0.0037847
1 | YES | 25.8768 | 4.3396 | 0.0053653 | -0.024453 | -0.0019538 | 0.022499 |  | 25.8768 | -0.024453
1 | NO | 15.388 | 4.5128 | 0.004499 | 0.040757 | -0.0021861 | -0.042943 |  | 310.702 | -0.0062645
1 | NO | 10.9546 | 4.9348 | 0.0039263 | 0.028801 | -0.0022842 | -0.031086 |  | 250.586 | 0.020868
1 | NO | 5.7596 | 6.0194 | 0.013503 | 0.38242 | -0.0023993 | -0.38482 |  | 201.221 | 0.0052571
1 | NO | 1.3223 | 6.2451 | 0.0087551 | 0.007123 | -0.0024975 | -0.0096205 |  | 150.909 | -0.015281
2 | YES | 310.702 | 3.4867 | 0.0097054 | -0.0062645 | 0.0043531 | 0.010618 |  | 100.665 | 0.013964
2 | YES | 250.586 | 3.4329 | 0.003647 | 0.020868 | 0.003022 | -0.017846 |  | 75.7645 | -0.0036888
2 | YES | 201.221 | 3.6703 | 0.0024359 | 0.0052571 | 0.0019289 | -0.0033283 |  | 50.6852 | 0.0051909
2 | YES | 150.909 | 3.9877 | 0.0026985 | -0.015281 | 0.0008148 | 0.016096 |  | 15.4362 | 0.018946
2 | YES | 100.665 | 4.147 | 0.0056663 | 0.013964 | -0.00029776 | -0.014262 |  | 10.7072 | -0.010021
2 | YES | 75.7645 | 4.1203 | 0.0032273 | -0.0036888 | -0.00084914 | 0.0028397
2 | YES | 50.6852 | 4.1602 | 0.0044977 | 0.0051909 | -0.0014045 | -0.0065953
2 | NO | 25.3957 | 4.8627 | 0.003983 | 0.042674 | -0.0019645 | -0.044638
2 | YES | 15.4362 | 5.0149 | 0.00591 | 0.018946 | -0.002185 | -0.021131
2 | YES | 10.7072 | 5.664 | 0.023798 | -0.010021 | -0.0022897 | 0.007731
2 | NO | 5.7184 | 6.0053 | 0.0039935 | -0.05572 | -0.0024002 | 0.05332
2 | NO | 1.1328 | 6.337 | 0.04544 | -0.027989 | -0.0025017 | 0.025488
YES
YES
YES
YES
YES
YES
YES
YES
NO
NO
NO
NO
YES
YES
YES
YES
YES
YES
YES
NO
YES
YES
NO
NO
FIT vs. Pressure
FIT vs. DOX_CTD
FIT vs. File Pair #
MAKE/UPDATE CHART
CREATE CAL CTRL
INCLUDE/EXCLUDE

## Main
# Channels= | 2 |  |  |  | COMPARE Version 3.3 | Run at 2012/12/03 17:10:53
| Primary | Secondary |  | Comparison Name
Ref | Pressure | Pressure |  | Pressure - Pressure
Comp 1 | DOX_BOT | DOX_CTD |  | DOX_CTD - DOX_BOT
Average Size: | 2
|  |  | Primary | Secondary | Secondary |  | Primary | Secondary | Secondary
Primary | Secondary | Secondary | Pressure | Pressure | Pressure | (S-P) | DOX_BOT | DOX_CTD | DOX_CTD | (S-P)
File Name | File Name | Count | Value | Avg | Std Dev | Diff | Value | Avg | Std Dev | Diff
2012-57-0011.mrgcor1 | 2012-57-0011.samcor1 | 142 | 328.573 | 328.588 | 0.03548 | 0.014648 | 3.379 | 3.386 | 0.0059774 | 0.0069718
2012-57-0011.mrgcor1 | 2012-57-0011.samcor1 | 142 | 250.506 | 250.476 | 0.053277 | -0.029816 | 3.729 | 3.7382 | 0.0036121 | 0.0092113
2012-57-0011.mrgcor1 | 2012-57-0011.samcor1 | 144 | 200.609 | 200.614 | 0.04173 | 0.0052338 | 3.882 | 3.889 | 0.0043225 | 0.0069583
2012-57-0011.mrgcor1 | 2012-57-0011.samcor1 | 164 | 150.436 | 150.449 | 0.046524 | 0.013092 | 4.077 | 4.0522 | 0.008546 | -0.024817
2012-57-0011.mrgcor1 | 2012-57-0011.samcor1 | 147 | 100.518 | 100.516 | 0.038933 | -0.002327 | 4.279 | 4.2546 | 0.0052206 | -0.024394
2012-57-0011.mrgcor1 | 2012-57-0011.samcor1 | 182 | 75.519 | 75.5192 | 0.033307 | 0.00023651 | 4.179 | 4.2058 | 0.0041498 | 0.026835
2012-57-0011.mrgcor1 | 2012-57-0011.samcor1 | 130 | 50.659 | 50.6557 | 0.024327 | -0.0032921 | 4.203 | 4.2068 | 0.0084825 | 0.0037847
2012-57-0011.mrgcor1 | 2012-57-0011.samcor1 | 139 | 25.874 | 25.8768 | 0.036534 | 0.0028057 | 4.364 | 4.3396 | 0.0053653 | -0.024453
2012-57-0011.mrgcor1 | 2012-57-0011.samcor1 | 144 | 15.385 | 15.388 | 0.03519 | 0.0029717 | 4.472 | 4.5128 | 0.004499 | 0.040757
2012-57-0011.mrgcor1 | 2012-57-0011.samcor1 | 146 | 10.958 | 10.9546 | 0.049625 | -0.0034046 | 4.906 | 4.9348 | 0.0039263 | 0.028801
2012-57-0011.mrgcor1 | 2012-57-0011.samcor1 | 149 | 5.755 | 5.7596 | 0.032128 | 0.0046444 | 5.637 | 6.0194 | 0.013503 | 0.38242
2012-57-0011.mrgcor1 | 2012-57-0011.samcor1 | 130 | 1.182 | 1.3223 | 0.13358 | 0.14029 | 6.238 | 6.2451 | 0.0087551 | 0.007123
2012-57-0013.mrgcor1 | 2012-57-0013.samcor1 | 140 | 310.698 | 310.702 | 0.026429 | 0.0041504 | 3.493 | 3.4867 | 0.0097054 | -0.0062645
2012-57-0013.mrgcor1 | 2012-57-0013.samcor1 | 136 | 250.602 | 250.586 | 0.026807 | -0.015808 | 3.412 | 3.4329 | 0.003647 | 0.020868
2012-57-0013.mrgcor1 | 2012-57-0013.samcor1 | 140 | 201.214 | 201.221 | 0.023309 | 0.0074158 | 3.665 | 3.6703 | 0.0024359 | 0.0052571
2012-57-0013.mrgcor1 | 2012-57-0013.samcor1 | 142 | 150.889 | 150.909 | 0.03174 | 0.019852 | 4.003 | 3.9877 | 0.0026985 | -0.015281
2012-57-0013.mrgcor1 | 2012-57-0013.samcor1 | 140 | 100.663 | 100.665 | 0.026565 | 0.0018387 | 4.133 | 4.147 | 0.0056663 | 0.013964
2012-57-0013.mrgcor1 | 2012-57-0013.samcor1 | 151 | 75.769 | 75.7645 | 0.024383 | -0.0045242 | 4.124 | 4.1203 | 0.0032273 | -0.0036888
2012-57-0013.mrgcor1 | 2012-57-0013.samcor1 | 136 | 50.681 | 50.6852 | 0.027164 | 0.0042419 | 4.155 | 4.1602 | 0.0044977 | 0.0051909
2012-57-0013.mrgcor1 | 2012-57-0013.samcor1 | 141 | 25.392 | 25.3957 | 0.026076 | 0.0037231 | 4.82 | 4.8627 | 0.003983 | 0.042674
2012-57-0013.mrgcor1 | 2012-57-0013.samcor1 | 147 | 15.441 | 15.4362 | 0.02382 | -0.004837 | 4.996 | 5.0149 | 0.00591 | 0.018946
2012-57-0013.mrgcor1 | 2012-57-0013.samcor1 | 143 | 10.7 | 10.7072 | 0.026095 | 0.0072241 | 5.674 | 5.664 | 0.023798 | -0.010021
2012-57-0013.mrgcor1 | 2012-57-0013.samcor1 | 150 | 5.715 | 5.7184 | 0.024017 | 0.0033798 | 6.061 | 6.0053 | 0.0039935 | -0.05572
2012-57-0013.mrgcor1 | 2012-57-0013.samcor1 | 194 | 1.135 | 1.1328 | 0.028264 | -0.0022165 | 6.365 | 6.337 | 0.04544 | -0.027989
Create Fit Sheet