## File List
Number of Files= |  | 2
Pair # | Primary File | Secondary File | First Row in Main | Last Row in Main | Comparison
1 | 2012-57-0011.mrgcor1 | 2012-57-0011.thn1 | 11 | 22 | 2012-57-0011.mrgcor1 & 2012-57-0011.thn1
2 | 2012-57-0013.mrgcor1 | 2012-57-0013.thn1 | 24 | 35 | 2012-57-0013.mrgcor1 & 2012-57-0013.thn1

## (DOX_CTD - DOX_BOT)
Calculation of Linear Least Squares Fit For
(DOX_CTD - DOX_BOT)
1
Fit Equation: Diff = m * Prop + b
where: Diff =Diff (DOX_CTD - DOX_BOT), Prop=Pressure
Coefficients |  |  |  | Error Estimates |  |  |  | Regression Line Limits
| Value | Std Err. |  | Coeff of Determination |  | 0.55952 |  | X | CALC Y
m= | -0.00061997 | 0.00013342 |  | Std Dev of Resid |  | 0.053804 |  | 4.994 | 0.16851
b= | 0.17161 | 0.019044 |  | Resid Sum of Squares |  | 0.049213 |  | 311.198 | -0.021327
# of Values Extracted = |  |  | 24
# of Values Used in Fit = |  |  | 19
File | Use | Pressure | DOX_CTD | DOX_CTD | Diff (DOX_CTD - DOX_BOT) |  |  |  | Fit vs. | Pressure
Pair # | in Fit? | Average | Average | Std Dev | Measured | Fit | Resid |  | X | Y
1 | NO | 0 | 0 | 0 | -3.379 | 0.17161 | 3.5506 |  | 251.001 | 0.0405
1 | YES | 251.001 | 3.7695 | 0.0049497 | 0.0405 | 0.015994 | -0.024506 |  | 200.503 | 0.04
1 | YES | 200.503 | 3.922 | 0.0056569 | 0.04 | 0.047301 | 0.0073009 |  | 149.998 | 0.088
1 | YES | 149.998 | 4.165 | 0 | 0.088 | 0.078613 | -0.0093873 |  | 99.999 | 0.124
1 | YES | 99.999 | 4.403 | 0 | 0.124 | 0.10961 | -0.014389 |  | 76.0005 | 0.0455
1 | YES | 76.0005 | 4.2245 | 0.026163 | 0.0455 | 0.12449 | 0.078989 |  | 50.503 | 0.1235
1 | YES | 50.503 | 4.3265 | 0.028536 | 0.1235 | 0.1403 | 0.016797 |  | 25.6687 | 0.14967
1 | YES | 25.6687 | 4.5137 | 0.024987 | 0.14967 | 0.15569 | 0.0060262 |  | 15.0027 | 0.24933
1 | YES | 15.0027 | 4.7213 | 0.0671 | 0.24933 | 0.16231 | -0.087027 |  | 10.994 | 0.17767
1 | YES | 10.994 | 5.0837 | 0.098104 | 0.17767 | 0.16479 | -0.012876 |  | 4.994 | 0.1965
1 | YES | 4.994 | 5.8335 | 0.35568 | 0.1965 | 0.16851 | -0.027989 |  | 311.198 | 0.0054998
1 | NO | 2.197 | 6.117 | 0 | -0.121 | 0.17025 | 0.29125 |  | 250.995 | 0.0375
2 | YES | 311.198 | 3.4985 | 0.016264 | 0.0054998 | -0.021327 | -0.026827 |  | 201.336 | 0.065333
2 | YES | 250.995 | 3.4495 | 0.017678 | 0.0375 | 0.015997 | -0.021503 |  | 149.994 | 0.069
2 | YES | 201.336 | 3.7303 | 0.0055077 | 0.065333 | 0.046784 | -0.018549 |  | 99.978 | -0.04
2 | YES | 149.994 | 4.072 | 0 | 0.069 | 0.078615 | 0.0096148 |  | 76.0015 | 0.054
2 | YES | 99.978 | 4.093 | 0 | -0.04 | 0.10962 | 0.14962 |  | 50.4985 | 0.15375
2 | YES | 76.0015 | 4.178 | 0.0056571 | 0.054 | 0.12449 | 0.070488 |  | 25.664 | 0.179
2 | YES | 50.4985 | 4.3087 | 0.029748 | 0.15375 | 0.1403 | -0.013451 |  | 15.0077 | 0.22133
2 | YES | 25.664 | 4.999 | 0.019 | 0.179 | 0.1557 | -0.023304
2 | YES | 15.0077 | 5.2173 | 0.090501 | 0.22133 | 0.1623 | -0.059031
2 | NO | 11.0027 | 5.6247 | 0.18391 | -0.049333 | 0.16479 | 0.21412
2 | NO | 4.9927 | 6.0273 | 0.25874 | -0.033667 | 0.16851 | 0.20218
2 | NO | 0 | 0 | 0 | -6.365 | 0.17161 | 6.5366
NO
YES
YES
YES
YES
YES
YES
YES
YES
YES
YES
NO
YES
YES
YES
YES
YES
YES
YES
YES
YES
NO
NO
NO
FIT vs. Pressure
FIT vs. DOX_CTD
FIT vs. File Pair #
MAKE/UPDATE CHART
CREATE CAL CTRL
INCLUDE/EXCLUDE

## (DOX_CTD - DOX_BOT) (2)
Calculation of Linear Least Squares Fit For
(DOX_CTD - DOX_BOT)
2
Fit Equation: Diff = m * Prop + b
where: Diff =Diff (DOX_CTD - DOX_BOT), Prop=DOX_CTD
Coefficients |  |  |  | Error Estimates |  |  |  | Regression Line Limits
| Value | Std Err. |  | Coeff of Determination |  | 0.67957 |  | X | CALC Y
m= | 0.126 | 0.021629 |  | Std Dev of Resid |  | 0.045359 |  | 3.4495 | -0.0030002
b= | -0.43762 | 0.092754 |  | Resid Sum of Squares |  | 0.032919 |  | 5.2173 | 0.21974
# of Values Extracted = |  |  | 24
# of Values Used in Fit = |  |  | 18
File | Use | Pressure | DOX_CTD | DOX_CTD | Diff (DOX_CTD - DOX_BOT) |  |  |  | Fit vs. | DOX_CTD
Pair # | in Fit? | Average | Average | Std Dev | Measured | Fit | Resid |  | X | Y
1 | NO | 0 | 0 | 0 | -3.379 | -0.43762 | 2.9414 |  | 3.7695 | 0.0405
1 | YES | 251.001 | 3.7695 | 0.0049497 | 0.0405 | 0.037318 | -0.0031816 |  | 3.922 | 0.04
1 | YES | 200.503 | 3.922 | 0.0056569 | 0.04 | 0.056533 | 0.016533 |  | 4.165 | 0.088
1 | YES | 149.998 | 4.165 | 0 | 0.088 | 0.087149 | -0.00085041 |  | 4.403 | 0.124
1 | YES | 99.999 | 4.403 | 0 | 0.124 | 0.11714 | -0.0068638 |  | 4.2245 | 0.0455
1 | YES | 76.0005 | 4.2245 | 0.026163 | 0.0455 | 0.094646 | 0.049146 |  | 4.3265 | 0.1235
1 | YES | 50.503 | 4.3265 | 0.028536 | 0.1235 | 0.1075 | -0.016002 |  | 4.5137 | 0.14967
1 | YES | 25.6687 | 4.5137 | 0.024987 | 0.14967 | 0.13108 | -0.018587 |  | 4.7213 | 0.24933
1 | YES | 15.0027 | 4.7213 | 0.0671 | 0.24933 | 0.15724 | -0.092089 |  | 5.0837 | 0.17767
1 | YES | 10.994 | 5.0837 | 0.098104 | 0.17767 | 0.2029 | 0.02523 |  | 3.4985 | 0.0054998
1 | NO | 4.994 | 5.8335 | 0.35568 | 0.1965 | 0.29737 | 0.10087 |  | 3.4495 | 0.0375
1 | NO | 2.197 | 6.117 | 0 | -0.121 | 0.33309 | 0.45409 |  | 3.7303 | 0.065333
2 | YES | 311.198 | 3.4985 | 0.016264 | 0.0054998 | 0.0031736 | -0.0023262 |  | 4.072 | 0.069
2 | YES | 250.995 | 3.4495 | 0.017678 | 0.0375 | -0.0030002 | -0.0405 |  | 4.093 | -0.04
2 | YES | 201.336 | 3.7303 | 0.0055077 | 0.065333 | 0.032383 | -0.03295 |  | 4.178 | 0.054
2 | YES | 149.994 | 4.072 | 0 | 0.069 | 0.075432 | 0.0064316 |  | 4.3087 | 0.15375
2 | YES | 99.978 | 4.093 | 0 | -0.04 | 0.078078 | 0.11808 |  | 4.999 | 0.179
2 | YES | 76.0015 | 4.178 | 0.0056571 | 0.054 | 0.088787 | 0.034787 |  | 5.2173 | 0.22133
2 | YES | 50.4985 | 4.3087 | 0.029748 | 0.15375 | 0.10526 | -0.048489
2 | YES | 25.664 | 4.999 | 0.019 | 0.179 | 0.19223 | 0.013229
2 | YES | 15.0077 | 5.2173 | 0.090501 | 0.22133 | 0.21974 | -0.0015961
2 | NO | 11.0027 | 5.6247 | 0.18391 | -0.049333 | 0.27106 | 0.32039
2 | NO | 4.9927 | 6.0273 | 0.25874 | -0.033667 | 0.32179 | 0.35546
2 | NO | 0 | 0 | 0 | -6.365 | -0.43762 | 5.9274
NO
YES
YES
YES
YES
YES
YES
YES
YES
YES
NO
NO
YES
YES
YES
YES
YES
YES
YES
YES
YES
NO
NO
NO
FIT vs. Pressure
FIT vs. DOX_CTD
FIT vs. File Pair #
MAKE/UPDATE CHART
CREATE CAL CTRL
INCLUDE/EXCLUDE

## Main
# Channels= | 2 |  |  |  | COMPARE Version 3.3 | Run at 2012/12/07 13:50:36
| Primary | Secondary |  | Comparison Name
Ref | Pressure | Pressure |  | Pressure - Pressure
Comp 1 | DOX_BOT | DOX_CTD |  | DOX_CTD - DOX_BOT
Average Size: | 2
|  |  | Primary | Secondary | Secondary |  | Primary | Secondary | Secondary
Primary | Secondary | Secondary | Pressure | Pressure | Pressure | (S-P) | DOX_BOT | DOX_CTD | DOX_CTD | (S-P)
File Name | File Name | Count | Value | Avg | Std Dev | Diff | Value | Avg | Std Dev | Diff
2012-57-0011.mrgcor1 | 2012-57-0011.thn1 | 0 | 328.573 | 0 | 0 | -328.573 | 3.379 | 0 | 0 | -3.379
2012-57-0011.mrgcor1 | 2012-57-0011.thn1 | 2 | 250.506 | 251.001 | 1.4149 | 0.49451 | 3.729 | 3.7695 | 0.0049497 | 0.0405
2012-57-0011.mrgcor1 | 2012-57-0011.thn1 | 2 | 200.609 | 200.503 | 0.69721 | -0.106 | 3.882 | 3.922 | 0.0056569 | 0.04
2012-57-0011.mrgcor1 | 2012-57-0011.thn1 | 1 | 150.436 | 149.998 | 0 | -0.438 | 4.077 | 4.165 | 0 | 0.088
2012-57-0011.mrgcor1 | 2012-57-0011.thn1 | 1 | 100.518 | 99.999 | 0 | -0.519 | 4.279 | 4.403 | 0 | 0.124
2012-57-0011.mrgcor1 | 2012-57-0011.thn1 | 2 | 75.519 | 76.0005 | 1.4163 | 0.48151 | 4.179 | 4.2245 | 0.026163 | 0.0455
2012-57-0011.mrgcor1 | 2012-57-0011.thn1 | 4 | 50.659 | 50.503 | 1.292 | -0.156 | 4.203 | 4.3265 | 0.028536 | 0.1235
2012-57-0011.mrgcor1 | 2012-57-0011.thn1 | 3 | 25.874 | 25.6687 | 1.5305 | -0.20533 | 4.364 | 4.5137 | 0.024987 | 0.14967
2012-57-0011.mrgcor1 | 2012-57-0011.thn1 | 3 | 15.385 | 15.0027 | 1.017 | -0.38233 | 4.472 | 4.7213 | 0.0671 | 0.24933
2012-57-0011.mrgcor1 | 2012-57-0011.thn1 | 3 | 10.958 | 10.994 | 1.002 | 0.035999 | 4.906 | 5.0837 | 0.098104 | 0.17767
2012-57-0011.mrgcor1 | 2012-57-0011.thn1 | 2 | 5.755 | 4.994 | 1.4185 | -0.761 | 5.637 | 5.8335 | 0.35568 | 0.1965
2012-57-0011.mrgcor1 | 2012-57-0011.thn1 | 1 | 1.182 | 2.197 | 0 | 1.015 | 6.238 | 6.117 | 0 | -0.121
2012-57-0013.mrgcor1 | 2012-57-0013.thn1 | 2 | 310.698 | 311.198 | 1.6794 | 0.50049 | 3.493 | 3.4985 | 0.016264 | 0.0054998
2012-57-0013.mrgcor1 | 2012-57-0013.thn1 | 2 | 250.602 | 250.995 | 1.4199 | 0.39299 | 3.412 | 3.4495 | 0.017678 | 0.0375
2012-57-0013.mrgcor1 | 2012-57-0013.thn1 | 3 | 201.214 | 201.336 | 1.5183 | 0.12166 | 3.665 | 3.7303 | 0.0055077 | 0.065333
2012-57-0013.mrgcor1 | 2012-57-0013.thn1 | 1 | 150.889 | 149.994 | 0 | -0.895 | 4.003 | 4.072 | 0 | 0.069
2012-57-0013.mrgcor1 | 2012-57-0013.thn1 | 1 | 100.663 | 99.978 | 0 | -0.685 | 4.133 | 4.093 | 0 | -0.04
2012-57-0013.mrgcor1 | 2012-57-0013.thn1 | 2 | 75.769 | 76.0015 | 1.4135 | 0.2325 | 4.124 | 4.178 | 0.0056571 | 0.054
2012-57-0013.mrgcor1 | 2012-57-0013.thn1 | 4 | 50.681 | 50.4985 | 1.2923 | -0.1825 | 4.155 | 4.3087 | 0.029748 | 0.15375
2012-57-0013.mrgcor1 | 2012-57-0013.thn1 | 3 | 25.392 | 25.664 | 1.5276 | 0.272 | 4.82 | 4.999 | 0.019 | 0.179
2012-57-0013.mrgcor1 | 2012-57-0013.thn1 | 3 | 15.441 | 15.0077 | 1.006 | -0.43333 | 4.996 | 5.2173 | 0.090501 | 0.22133
2012-57-0013.mrgcor1 | 2012-57-0013.thn1 | 3 | 10.7 | 11.0027 | 1.009 | 0.30267 | 5.674 | 5.6247 | 0.18391 | -0.049333
2012-57-0013.mrgcor1 | 2012-57-0013.thn1 | 3 | 5.715 | 4.9927 | 1.003 | -0.72233 | 6.061 | 6.0273 | 0.25874 | -0.033667
2012-57-0013.mrgcor1 | 2012-57-0013.thn1 | 0 | 1.135 | 0 | 0 | -1.135 | 6.365 | 0 | 0 | -6.365
Create Fit Sheet