## File List
Number of Files= |  | 2
Pair # | Primary File | Secondary File | First Row in Main | Last Row in Main | Comparison
1 | 2012-57-0011.mrgcor1 | 2012-57-0011.thn1x | 11 | 22 | 2012-57-0011.mrgcor1 & 2012-57-0011.thn1x
2 | 2012-57-0013.mrgcor1 | 2012-57-0013.thn1x | 24 | 35 | 2012-57-0013.mrgcor1 & 2012-57-0013.thn1x

## (DOX_CTD - DOX_BOT)
Calculation of Linear Least Squares Fit For
(DOX_CTD - DOX_BOT)
1
Fit Equation: Diff = m * Prop + b
where: Diff =Diff (DOX_CTD - DOX_BOT), Prop=Pressure
Coefficients |  |  |  | Error Estimates |  |  |  | Regression Line Limits
| Value | Std Err. |  | Coeff of Determination |  | 0.57248 |  | X | CALC Y
m= | -0.0006447 | 0.00013512 |  | Std Dev of Resid |  | 0.054493 |  | 4.994 | 0.17173
b= | 0.17495 | 0.019288 |  | Resid Sum of Squares |  | 0.05048 |  | 311.198 | -0.02568
# of Values Extracted = |  |  | 24
# of Values Used in Fit = |  |  | 19
File | Use | Pressure | DOX_CTD | DOX_CTD | Diff (DOX_CTD - DOX_BOT) |  |  |  | Fit vs. | Pressure
Pair # | in Fit? | Average | Average | Std Dev | Measured | Fit | Resid |  | X | Y
1 | NO | 0 | 0 | 0 | -3.379 | 0.17495 | 3.5539 |  | 251.001 | 0.0385
1 | YES | 251.001 | 3.7675 | 0.0049497 | 0.0385 | 0.013129 | -0.025371 |  | 200.503 | 0.0385
1 | YES | 200.503 | 3.9205 | 0.0049497 | 0.0385 | 0.045684 | 0.0071844 |  | 149.998 | 0.088
1 | YES | 149.998 | 4.165 | 0 | 0.088 | 0.078245 | -0.0097549 |  | 99.999 | 0.125
1 | YES | 99.999 | 4.404 | 0 | 0.125 | 0.11048 | -0.014521 |  | 76.0005 | 0.0455
1 | YES | 76.0005 | 4.2245 | 0.026163 | 0.0455 | 0.12595 | 0.080451 |  | 50.503 | 0.124
1 | YES | 50.503 | 4.327 | 0.029086 | 0.124 | 0.14239 | 0.018389 |  | 25.6687 | 0.15067
1 | YES | 25.6687 | 4.5147 | 0.024987 | 0.15067 | 0.1584 | 0.0077327 |  | 15.0027 | 0.252
1 | YES | 15.0027 | 4.724 | 0.067557 | 0.252 | 0.16528 | -0.086724 |  | 10.994 | 0.18167
1 | YES | 10.994 | 5.0877 | 0.099082 | 0.18167 | 0.16786 | -0.013806 |  | 4.994 | 0.2035
1 | YES | 4.994 | 5.8405 | 0.35709 | 0.2035 | 0.17173 | -0.031771 |  | 311.198 | 0.0019999
1 | NO | 2.197 | 6.125 | 0 | -0.113 | 0.17353 | 0.28653 |  | 250.995 | 0.0345
2 | YES | 311.198 | 3.495 | 0.01697 | 0.0019999 | -0.02568 | -0.02768 |  | 201.336 | 0.063
2 | YES | 250.995 | 3.4465 | 0.017678 | 0.0345 | 0.013132 | -0.021368 |  | 149.994 | 0.069
2 | YES | 201.336 | 3.728 | 0.0055677 | 0.063 | 0.045147 | -0.017853 |  | 99.978 | -0.04
2 | YES | 149.994 | 4.072 | 0 | 0.069 | 0.078247 | 0.0092473 |  | 76.0015 | 0.054
2 | YES | 99.978 | 4.093 | 0 | -0.04 | 0.11049 | 0.15049 |  | 50.4985 | 0.154
2 | YES | 76.0015 | 4.178 | 0.0056571 | 0.054 | 0.12595 | 0.07195 |  | 25.664 | 0.18233
2 | YES | 50.4985 | 4.309 | 0.030078 | 0.154 | 0.14239 | -0.011608 |  | 15.0077 | 0.22633
2 | YES | 25.664 | 5.0023 | 0.019425 | 0.18233 | 0.1584 | -0.02393
2 | YES | 15.0077 | 5.2223 | 0.0915 | 0.22633 | 0.16527 | -0.061061
2 | NO | 11.0027 | 5.6313 | 0.18431 | -0.042666 | 0.16785 | 0.21052
2 | NO | 4.9927 | 6.0353 | 0.25968 | -0.025667 | 0.17173 | 0.1974
2 | NO | 0 | 0 | 0 | -6.365 | 0.17495 | 6.5399
NO
YES
YES
YES
YES
YES
YES
YES
YES
YES
YES
NO
YES
YES
YES
YES
YES
YES
YES
YES
YES
NO
NO
NO
FIT vs. Pressure
FIT vs. DOX_CTD
FIT vs. File Pair #
MAKE/UPDATE CHART
CREATE CAL CTRL
INCLUDE/EXCLUDE

## Main
# Channels= | 2 |  |  |  | COMPARE Version 3.3 | Run at 2012/12/07 14:35:45
| Primary | Secondary |  | Comparison Name
Ref | Pressure | Pressure |  | Pressure - Pressure
Comp 1 | DOX_BOT | DOX_CTD |  | DOX_CTD - DOX_BOT
Average Size: | 2
|  |  | Primary | Secondary | Secondary |  | Primary | Secondary | Secondary
Primary | Secondary | Secondary | Pressure | Pressure | Pressure | (S-P) | DOX_BOT | DOX_CTD | DOX_CTD | (S-P)
File Name | File Name | Count | Value | Avg | Std Dev | Diff | Value | Avg | Std Dev | Diff
2012-57-0011.mrgcor1 | 2012-57-0011.thn1x | 0 | 328.573 | 0 | 0 | -328.573 | 3.379 | 0 | 0 | -3.379
2012-57-0011.mrgcor1 | 2012-57-0011.thn1x | 2 | 250.506 | 251.001 | 1.4149 | 0.49451 | 3.729 | 3.7675 | 0.0049497 | 0.0385
2012-57-0011.mrgcor1 | 2012-57-0011.thn1x | 2 | 200.609 | 200.503 | 0.69721 | -0.106 | 3.882 | 3.9205 | 0.0049497 | 0.0385
2012-57-0011.mrgcor1 | 2012-57-0011.thn1x | 1 | 150.436 | 149.998 | 0 | -0.438 | 4.077 | 4.165 | 0 | 0.088
2012-57-0011.mrgcor1 | 2012-57-0011.thn1x | 1 | 100.518 | 99.999 | 0 | -0.519 | 4.279 | 4.404 | 0 | 0.125
2012-57-0011.mrgcor1 | 2012-57-0011.thn1x | 2 | 75.519 | 76.0005 | 1.4163 | 0.48151 | 4.179 | 4.2245 | 0.026163 | 0.0455
2012-57-0011.mrgcor1 | 2012-57-0011.thn1x | 4 | 50.659 | 50.503 | 1.292 | -0.156 | 4.203 | 4.327 | 0.029086 | 0.124
2012-57-0011.mrgcor1 | 2012-57-0011.thn1x | 3 | 25.874 | 25.6687 | 1.5305 | -0.20533 | 4.364 | 4.5147 | 0.024987 | 0.15067
2012-57-0011.mrgcor1 | 2012-57-0011.thn1x | 3 | 15.385 | 15.0027 | 1.017 | -0.38233 | 4.472 | 4.724 | 0.067557 | 0.252
2012-57-0011.mrgcor1 | 2012-57-0011.thn1x | 3 | 10.958 | 10.994 | 1.002 | 0.035999 | 4.906 | 5.0877 | 0.099082 | 0.18167
2012-57-0011.mrgcor1 | 2012-57-0011.thn1x | 2 | 5.755 | 4.994 | 1.4185 | -0.761 | 5.637 | 5.8405 | 0.35709 | 0.2035
2012-57-0011.mrgcor1 | 2012-57-0011.thn1x | 1 | 1.182 | 2.197 | 0 | 1.015 | 6.238 | 6.125 | 0 | -0.113
2012-57-0013.mrgcor1 | 2012-57-0013.thn1x | 2 | 310.698 | 311.198 | 1.6794 | 0.50049 | 3.493 | 3.495 | 0.01697 | 0.0019999
2012-57-0013.mrgcor1 | 2012-57-0013.thn1x | 2 | 250.602 | 250.995 | 1.4199 | 0.39299 | 3.412 | 3.4465 | 0.017678 | 0.0345
2012-57-0013.mrgcor1 | 2012-57-0013.thn1x | 3 | 201.214 | 201.336 | 1.5183 | 0.12166 | 3.665 | 3.728 | 0.0055677 | 0.063
2012-57-0013.mrgcor1 | 2012-57-0013.thn1x | 1 | 150.889 | 149.994 | 0 | -0.895 | 4.003 | 4.072 | 0 | 0.069
2012-57-0013.mrgcor1 | 2012-57-0013.thn1x | 1 | 100.663 | 99.978 | 0 | -0.685 | 4.133 | 4.093 | 0 | -0.04
2012-57-0013.mrgcor1 | 2012-57-0013.thn1x | 2 | 75.769 | 76.0015 | 1.4135 | 0.2325 | 4.124 | 4.178 | 0.0056571 | 0.054
2012-57-0013.mrgcor1 | 2012-57-0013.thn1x | 4 | 50.681 | 50.4985 | 1.2923 | -0.1825 | 4.155 | 4.309 | 0.030078 | 0.154
2012-57-0013.mrgcor1 | 2012-57-0013.thn1x | 3 | 25.392 | 25.664 | 1.5276 | 0.272 | 4.82 | 5.0023 | 0.019425 | 0.18233
2012-57-0013.mrgcor1 | 2012-57-0013.thn1x | 3 | 15.441 | 15.0077 | 1.006 | -0.43333 | 4.996 | 5.2223 | 0.0915 | 0.22633
2012-57-0013.mrgcor1 | 2012-57-0013.thn1x | 3 | 10.7 | 11.0027 | 1.009 | 0.30267 | 5.674 | 5.6313 | 0.18431 | -0.042666
2012-57-0013.mrgcor1 | 2012-57-0013.thn1x | 3 | 5.715 | 4.9927 | 1.003 | -0.72233 | 6.061 | 6.0353 | 0.25968 | -0.025667
2012-57-0013.mrgcor1 | 2012-57-0013.thn1x | 0 | 1.135 | 0 | 0 | -1.135 | 6.365 | 0 | 0 | -6.365
Create Fit Sheet