## File List
Number of Files= |  | 2
Pair # | Primary File | Secondary File | First Row in Main | Last Row in Main | Comparison
1 | 2012-57-0011.mrgcor1 | 2012-57-0011.thn2 | 11 | 22 | 2012-57-0011.mrgcor1 & 2012-57-0011.thn2
2 | 2012-57-0013.mrgcor1 | 2012-57-0013.thn2 | 24 | 35 | 2012-57-0013.mrgcor1 & 2012-57-0013.thn2

## (DOX_CTD - DOX_BOT)
Calculation of Linear Least Squares Fit For
(DOX_CTD - DOX_BOT)
1
Fit Equation: Diff = m * Prop + b
where: Diff =Diff (DOX_CTD - DOX_BOT), Prop=Pressure
Coefficients |  |  |  | Error Estimates |  |  |  | Regression Line Limits
| Value | Std Err. |  | Coeff of Determination |  | 0.0012752 |  | X | CALC Y
m= | -1.961e-05 | 0.00013311 |  | Std Dev of Resid |  | 0.053679 |  | 4.994 | 0.0011302
b= | 0.0012282 | 0.019 |  | Resid Sum of Squares |  | 0.048984 |  | 311.198 | -0.0048745
# of Values Extracted = |  |  | 24
# of Values Used in Fit = |  |  | 19
File | Use | Pressure | DOX_CTD | DOX_CTD | Diff (DOX_CTD - DOX_BOT) |  |  |  | Fit vs. | Pressure
Pair # | in Fit? | Average | Average | Std Dev | Measured | Fit | Resid |  | X | Y
1 | NO | 0 | 0 | 0 | -3.379 | 0.0012282 | 3.3802 |  | 251.001 | 0.0205
1 | YES | 251.001 | 3.7495 | 0.0035356 | 0.0205 | -0.0036941 | -0.024194 |  | 200.503 | -0.01
1 | YES | 200.503 | 3.872 | 0.0056568 | -0.01 | -0.0027038 | 0.0072962 |  | 149.998 | 0.007
1 | YES | 149.998 | 4.084 | 0 | 0.007 | -0.0017133 | -0.0087133 |  | 99.999 | 0.014
1 | YES | 99.999 | 4.293 | 0 | 0.014 | -0.00073285 | -0.014733 |  | 76.0005 | -0.079
1 | YES | 76.0005 | 4.1 | 0.02687 | -0.079 | -0.00026223 | 0.078738 |  | 50.503 | -0.0165
1 | YES | 50.503 | 4.1865 | 0.027815 | -0.0165 | 0.00023779 | 0.016738 |  | 25.6687 | -0.005333
1 | YES | 25.6687 | 4.3587 | 0.024007 | -0.005333 | 0.0007248 | 0.0060578 |  | 15.0027 | 0.088
1 | YES | 15.0027 | 4.56 | 0.066566 | 0.088 | 0.00093396 | -0.087066 |  | 10.994 | 0.014
1 | YES | 10.994 | 4.92 | 0.097555 | 0.014 | 0.0010126 | -0.012987 |  | 4.994 | 0.0285
1 | YES | 4.994 | 5.6655 | 0.35568 | 0.0285 | 0.0011302 | -0.027369 |  | 311.198 | 0.022
1 | NO | 2.197 | 5.948 | 0 | -0.29 | 0.0011851 | 0.29119 |  | 250.995 | 0.018
2 | YES | 311.198 | 3.515 | 0.015556 | 0.022 | -0.0048745 | -0.026874 |  | 201.336 | 0.015667
2 | YES | 250.995 | 3.43 | 0.01697 | 0.018 | -0.0036939 | -0.021694 |  | 149.994 | -0.011
2 | YES | 201.336 | 3.6807 | 0.0055077 | 0.015667 | -0.0027201 | -0.018387 |  | 99.978 | -0.15
2 | YES | 149.994 | 3.992 | 0 | -0.011 | -0.0017133 | 0.0092864 |  | 76.0015 | -0.0705
2 | YES | 99.978 | 3.983 | 0 | -0.15 | -0.00073243 | 0.14927 |  | 50.4985 | 0.0135
2 | YES | 76.0015 | 4.0535 | 0.0063642 | -0.0705 | -0.00026225 | 0.070238 |  | 25.664 | 0.024
2 | YES | 50.4985 | 4.1685 | 0.028804 | 0.0135 | 0.00023788 | -0.013262 |  | 15.0077 | 0.06
2 | YES | 25.664 | 4.844 | 0.01833 | 0.024 | 0.00072489 | -0.023275 |  |  |  | -0.00090351
2 | YES | 15.0077 | 5.056 | 0.09 | 0.06 | 0.00093387 | -0.059067
2 | NO | 11.0027 | 5.461 | 0.18351 | -0.213 | 0.0010124 | 0.21401
2 | NO | 4.9927 | 5.86 | 0.25817 | -0.201 | 0.0011303 | 0.20213
2 | NO | 0 | 0 | 0 | -6.365 | 0.0012282 | 6.3662
NO
YES
YES
YES
YES
YES
YES
YES
YES
YES
YES
NO
YES
YES
YES
YES
YES
YES
YES
YES
YES
NO
NO
NO
FIT vs. Pressure
FIT vs. DOX_CTD
FIT vs. File Pair #
MAKE/UPDATE CHART
CREATE CAL CTRL
INCLUDE/EXCLUDE

## (DOX_CTD - DOX_BOT) (2)
Calculation of Linear Least Squares Fit For
(DOX_CTD - DOX_BOT)
2
Fit Equation: Diff = m * Prop + b
where: Diff =Diff (DOX_CTD - DOX_BOT), Prop=DOX_CTD
Coefficients |  |  |  | Error Estimates |  |  |  | Regression Line Limits
| Value | Std Err. |  | Coeff of Determination |  | 0.091643 |  | X | CALC Y
m= | 0.02801 | 0.021388 |  | Std Dev of Resid |  | 0.051193 |  | 3.43 | -0.02352
b= | -0.11959 | 0.091387 |  | Resid Sum of Squares |  | 0.044552 |  | 5.6655 | 0.039095
# of Values Extracted = |  |  | 24
# of Values Used in Fit = |  |  | 19
File | Use | Pressure | DOX_CTD | DOX_CTD | Diff (DOX_CTD - DOX_BOT) |  |  |  | Fit vs. | DOX_CTD
Pair # | in Fit? | Average | Average | Std Dev | Measured | Fit | Resid |  | X | Y
1 | NO | 0 | 0 | 0 | -3.379 | -0.11959 | 3.2594 |  | 3.7495 | 0.0205
1 | YES | 251.001 | 3.7495 | 0.0035356 | 0.0205 | -0.014571 | -0.035071 |  | 3.872 | -0.01
1 | YES | 200.503 | 3.872 | 0.0056568 | -0.01 | -0.01114 | -0.0011401 |  | 4.084 | 0.007
1 | YES | 149.998 | 4.084 | 0 | 0.007 | -0.005202 | -0.012202 |  | 4.293 | 0.014
1 | YES | 99.999 | 4.293 | 0 | 0.014 | 0.000652 | -0.013348 |  | 4.1 | -0.079
1 | YES | 76.0005 | 4.1 | 0.02687 | -0.079 | -0.0047539 | 0.074246 |  | 4.1865 | -0.0165
1 | YES | 50.503 | 4.1865 | 0.027815 | -0.0165 | -0.002331 | 0.014169 |  | 4.3587 | -0.005333
1 | YES | 25.6687 | 4.3587 | 0.024007 | -0.005333 | 0.0024914 | 0.0078244 |  | 4.56 | 0.088
1 | YES | 15.0027 | 4.56 | 0.066566 | 0.088 | 0.0081306 | -0.079869 |  | 4.92 | 0.014
1 | YES | 10.994 | 4.92 | 0.097555 | 0.014 | 0.018214 | 0.0042142 |  | 5.6655 | 0.0285
1 | YES | 4.994 | 5.6655 | 0.35568 | 0.0285 | 0.039095 | 0.010596 |  | 3.515 | 0.022
1 | NO | 2.197 | 5.948 | 0 | -0.29 | 0.047008 | 0.33701 |  | 3.43 | 0.018
2 | YES | 311.198 | 3.515 | 0.015556 | 0.022 | -0.02114 | -0.043139 |  | 3.6807 | 0.015667
2 | YES | 250.995 | 3.43 | 0.01697 | 0.018 | -0.02352 | -0.04152 |  | 3.992 | -0.011
2 | YES | 201.336 | 3.6807 | 0.0055077 | 0.015667 | -0.016499 | -0.032166 |  | 3.983 | -0.15
2 | YES | 149.994 | 3.992 | 0 | -0.011 | -0.0077789 | 0.0032208 |  | 4.0535 | -0.0705
2 | YES | 99.978 | 3.983 | 0 | -0.15 | -0.008031 | 0.14197 |  | 4.1685 | 0.0135
2 | YES | 76.0015 | 4.0535 | 0.0063642 | -0.0705 | -0.0060563 | 0.064444 |  | 4.844 | 0.024
2 | YES | 50.4985 | 4.1685 | 0.028804 | 0.0135 | -0.0028352 | -0.016335 |  | 5.056 | 0.06
2 | YES | 25.664 | 4.844 | 0.01833 | 0.024 | 0.016085 | -0.0079143
2 | YES | 15.0077 | 5.056 | 0.09 | 0.06 | 0.022023 | -0.037977
2 | NO | 11.0027 | 5.461 | 0.18351 | -0.213 | 0.033367 | 0.24637
2 | NO | 4.9927 | 5.86 | 0.25817 | -0.201 | 0.044543 | 0.24554
2 | NO | 0 | 0 | 0 | -6.365 | -0.11959 | 6.2454
NO
YES
YES
YES
YES
YES
YES
YES
YES
YES
YES
NO
YES
YES
YES
YES
YES
YES
YES
YES
YES
NO
NO
NO
FIT vs. Pressure
FIT vs. DOX_CTD
FIT vs. File Pair #
MAKE/UPDATE CHART
CREATE CAL CTRL
INCLUDE/EXCLUDE

## Main
# Channels= | 2 |  |  |  | COMPARE Version 3.3 | Run at 2012/12/07 15:57:07
| Primary | Secondary |  | Comparison Name
Ref | Pressure | Pressure |  | Pressure - Pressure
Comp 1 | DOX_BOT | DOX_CTD |  | DOX_CTD - DOX_BOT
Average Size: | 2
|  |  | Primary | Secondary | Secondary |  | Primary | Secondary | Secondary
Primary | Secondary | Secondary | Pressure | Pressure | Pressure | (S-P) | DOX_BOT | DOX_CTD | DOX_CTD | (S-P)
File Name | File Name | Count | Value | Avg | Std Dev | Diff | Value | Avg | Std Dev | Diff
2012-57-0011.mrgcor1 | 2012-57-0011.thn2 | 0 | 328.573 | 0 | 0 | -328.573 | 3.379 | 0 | 0 | -3.379
2012-57-0011.mrgcor1 | 2012-57-0011.thn2 | 2 | 250.506 | 251.001 | 1.4149 | 0.49451 | 3.729 | 3.7495 | 0.0035356 | 0.0205
2012-57-0011.mrgcor1 | 2012-57-0011.thn2 | 2 | 200.609 | 200.503 | 0.69721 | -0.106 | 3.882 | 3.872 | 0.0056568 | -0.01
2012-57-0011.mrgcor1 | 2012-57-0011.thn2 | 1 | 150.436 | 149.998 | 0 | -0.438 | 4.077 | 4.084 | 0 | 0.007
2012-57-0011.mrgcor1 | 2012-57-0011.thn2 | 1 | 100.518 | 99.999 | 0 | -0.519 | 4.279 | 4.293 | 0 | 0.014
2012-57-0011.mrgcor1 | 2012-57-0011.thn2 | 2 | 75.519 | 76.0005 | 1.4163 | 0.48151 | 4.179 | 4.1 | 0.02687 | -0.079
2012-57-0011.mrgcor1 | 2012-57-0011.thn2 | 4 | 50.659 | 50.503 | 1.292 | -0.156 | 4.203 | 4.1865 | 0.027815 | -0.0165
2012-57-0011.mrgcor1 | 2012-57-0011.thn2 | 3 | 25.874 | 25.6687 | 1.5305 | -0.20533 | 4.364 | 4.3587 | 0.024007 | -0.005333
2012-57-0011.mrgcor1 | 2012-57-0011.thn2 | 3 | 15.385 | 15.0027 | 1.017 | -0.38233 | 4.472 | 4.56 | 0.066566 | 0.088
2012-57-0011.mrgcor1 | 2012-57-0011.thn2 | 3 | 10.958 | 10.994 | 1.002 | 0.035999 | 4.906 | 4.92 | 0.097555 | 0.014
2012-57-0011.mrgcor1 | 2012-57-0011.thn2 | 2 | 5.755 | 4.994 | 1.4185 | -0.761 | 5.637 | 5.6655 | 0.35568 | 0.0285
2012-57-0011.mrgcor1 | 2012-57-0011.thn2 | 1 | 1.182 | 2.197 | 0 | 1.015 | 6.238 | 5.948 | 0 | -0.29
2012-57-0013.mrgcor1 | 2012-57-0013.thn2 | 2 | 310.698 | 311.198 | 1.6794 | 0.50049 | 3.493 | 3.515 | 0.015556 | 0.022
2012-57-0013.mrgcor1 | 2012-57-0013.thn2 | 2 | 250.602 | 250.995 | 1.4199 | 0.39299 | 3.412 | 3.43 | 0.01697 | 0.018
2012-57-0013.mrgcor1 | 2012-57-0013.thn2 | 3 | 201.214 | 201.336 | 1.5183 | 0.12166 | 3.665 | 3.6807 | 0.0055077 | 0.015667
2012-57-0013.mrgcor1 | 2012-57-0013.thn2 | 1 | 150.889 | 149.994 | 0 | -0.895 | 4.003 | 3.992 | 0 | -0.011
2012-57-0013.mrgcor1 | 2012-57-0013.thn2 | 1 | 100.663 | 99.978 | 0 | -0.685 | 4.133 | 3.983 | 0 | -0.15
2012-57-0013.mrgcor1 | 2012-57-0013.thn2 | 2 | 75.769 | 76.0015 | 1.4135 | 0.2325 | 4.124 | 4.0535 | 0.0063642 | -0.0705
2012-57-0013.mrgcor1 | 2012-57-0013.thn2 | 4 | 50.681 | 50.4985 | 1.2923 | -0.1825 | 4.155 | 4.1685 | 0.028804 | 0.0135
2012-57-0013.mrgcor1 | 2012-57-0013.thn2 | 3 | 25.392 | 25.664 | 1.5276 | 0.272 | 4.82 | 4.844 | 0.01833 | 0.024
2012-57-0013.mrgcor1 | 2012-57-0013.thn2 | 3 | 15.441 | 15.0077 | 1.006 | -0.43333 | 4.996 | 5.056 | 0.09 | 0.06
2012-57-0013.mrgcor1 | 2012-57-0013.thn2 | 3 | 10.7 | 11.0027 | 1.009 | 0.30267 | 5.674 | 5.461 | 0.18351 | -0.213
2012-57-0013.mrgcor1 | 2012-57-0013.thn2 | 3 | 5.715 | 4.9927 | 1.003 | -0.72233 | 6.061 | 5.86 | 0.25817 | -0.201
2012-57-0013.mrgcor1 | 2012-57-0013.thn2 | 0 | 1.135 | 0 | 0 | -1.135 | 6.365 | 0 | 0 | -6.365
Create Fit Sheet