## 2012-59-ctd-tsg-comp
Data from CTD casts | [8 empty] | Data from Thermosalinograph | [17 empty] | comparisons of TSG and CTD
FIL:START TIME YYYY/MM/DD HH:MM | Event # | Latitude:CTD | Longitude:CTD | Temp:CTD | Trans:CTD | Fluorescence:URU:Seapoint | Fluorescence:URU:Wetlabs | Salinity:CTD | Temperat | Temperat | Salinity | Fluores | Fluores | Time: | Latitude | Longitude | Flow Rate | Tintake-Tlab | Temp:Intake | Temp:Lab | Sal | FL | StdTi | StdTlab | StdSal | StdFl | lat diff | long diff | Tintake-Tctd | Tlab-Tctd | Tintake-Tlab | SALtsg-SALctd | FLtsg/FLctd1 | FLtsg/FLctd2
2012-09-01 10:05 | 2 | 48.6738 | -124.9908 | 10.7302 | 44.6 | 2.232 | 3.616 | 31.2316 | 10.504 | 10.851 | 31.2678 | 1.358 | 1.358 | 245.423 | 48.6734 | -124.9901 | 1.012 | -0.3469 | 10.504 | 10.851 | 31.2843 | 1.367 | 0.036654 | 0.065454 | 0.022442 | 0.098827 | 0.00047 | -0.0007 | -0.2262 | 0.1208 | -0.347 | 0.0362 | 0.60842 | 0.37555
2012-09-01 10:57 | 3 | 48.6503 | -125.0407 | 10.6705 | 53.4 | 0.887 | 1.62 | 31.1099 | 10.6983 | 10.9684 | 31.0674 | 0.909 | 0.909 | 245.4564 | 48.6504 | -125.0408 | 1.013 | -0.2701 | 10.7202 | 10.9684 | 31.069 | 0.918 | 0.026312 | 0.00089833 | 0.0013686 | 0.0049295 | -9e-05 | 0.00018 | 0.0278 | 0.2979 | -0.2701 | -0.0425 | 1.0248 | 0.56111
2012-09-01 11:52 | 4 | 48.6225 | -125.0942 | 11.2251 | 49.9 | 1.299 | 2.276 | 31.3182 | 11.0637 | 11.3152 | 31.1605 | 0.873 | 0.873 | 245.4946 | 48.6226 | -125.0942 | 0.988 | -0.2514 | 11.0676 | 11.3137 | 31.1597 | 0.873 | 0.012612 | 0.0048513 | 0.016824 | 0.077308 | -0.00014 | 5e-05 | -0.1614 | 0.0901 | -0.2515 | -0.1577 | 0.67206 | 0.38357
2012-09-01 12:30 | 5 | 48.5948 | -125.1472 | 11.1341 | 34.9 | 3.588 | 5.42 | 32.079 | 11.1345 | 11.3462 | 32.0648 | 2.74 | 2.74 | 245.521 | 48.5951 | -125.1471 | 0.988 | -0.2117 | 11.1403 | 11.3462 | 32.0628 | 2.749 | 0.0070248 | 0.0084387 | 0.0010198 | 0.013122 | -0.00027 | -8e-05 | 0.0004 | 0.2121 | -0.2117 | -0.0142 | 0.76366 | 0.50554
2012-09-01 13:25 | 6 | 48.5288 | -125.0638 | 12.3118 | 40.9 | 2.518 | 3.974 | 31.8513 | 12.3155 | 12.5053 | 31.832 | 2.318 | 2.318 | 245.5592 | 48.5289 | -125.0638 | 0.965 | -0.1898 | 12.3155 | 12.5053 | 31.8318 | 2.238 | 0.0071001 | 0.002062 | 0.0014792 | 0.040978 | -0.00011 | -8e-05 | 0.0037 | 0.1935 | -0.1898 | -0.0193 | 0.92057 | 0.58329
2012-09-01 15:28 | 9 | 48.5352 | -125.263 | 13.5424 | 53 | 0.772 | 1.635 | 30.7851 | 13.5136 | 13.6973 | 30.7663 | 1.006 | 1.006 | 245.6446 | 48.5353 | -125.2633 | 0.918 | -0.1837 | 13.5136 | 13.6973 | 30.7663 | 1.014 | 0.0064725 | 0.0055412 | 0.002123 | 0.0070569 | -9e-05 | 0.00026 | -0.0288 | 0.1549 | -0.1837 | -0.0188 | 1.3031 | 0.61529
2012-09-01 16:15 | 10 | 48.4807 | -125.2577 | 13.6008 | 51.6 | 0.916 | 1.818 | 30.8601 | 13.5779 | 13.7222 | 30.8491 | 1.094 | 1.094 | 245.6772 | 48.4807 | -125.2577 | 0.897 | -0.1443 | 13.5779 | 13.7222 | 30.8489 | 1.111 | 0.0057631 | 0.0025422 | 0.00032711 | 0.017501 | 1e-05 | -1e-05 | -0.0229 | 0.1214 | -0.1443 | -0.011 | 1.1943 | 0.60176
2012-09-01 17:12 | 12 | 48.438 | -125.1565 | 13.4042 | 50.8 | 0.97 | 1.769 | 30.9242 | 13.4347 | 13.6068 | 30.8322 | 1.235 | 1.235 | 245.7168 | 48.4378 | -125.1566 | 0.864 | -0.1722 | 13.4331 | 13.6068 | 30.8322 | 1.235 | 0.0035189 | 0.0075866 | 0.010653 | 0.02508 | 0.00018 | 0.00014 | 0.0305 | 0.2026 | -0.1721 | -0.092 | 1.2732 | 0.69813
2012-09-01 18:53 | 14 | 48.3908 | -125.3403 | 13.5742 | 45.3 | 0.848 | 1.42 | 31.5698 | 13.6206 | 13.8601 | 31.559 | 0.944 | 0.944 | 245.7869 | 48.3907 | -125.3403 | 0.845 | -0.2396 | 13.6206 | 13.8601 | 31.5595 | 0.935 | 0.0034435 | 0.0050885 | 0.00037013 | 0.014673 | 0.00011 | -3e-05 | 0.0464 | 0.2859 | -0.2395 | -0.0108 | 1.1132 | 0.66479
2012-09-01 20:45 | 16 | 48.4783 | -125.3683 | 13.7918 | 55.4 | 0.28 | 0.521 | 30.7562 | 14.0309 | 14.2792 | 30.7161 | 0.539 | 0.539 | 245.8647 | 48.4783 | -125.3683 | 0.849 | -0.2484 | 14.0265 | 14.2792 | 30.7177 | 0.539 | 0.011543 | 0.0072846 | 0.00093434 | 0.0040249 | 1e-05 | -7e-05 | 0.2391 | 0.4874 | -0.2483 | -0.0401 | 1.925 | 1.0345
2012-09-01 22:03 | 18 | 48.5758 | -125.5007 | 12.962 | 42.7 | 0.626 | 1.179 | 31.723 | 13.5291 | 13.399 | 31.7364 | 1.278 | 1.278 | 245.9189 | 48.576 | -125.5006 | 0.797 | 0.1301 | 13.5291 | 13.399 | 31.7352 | 1.287 | 0.43413 | 0.053044 | 0.0012992 | 0.063053 | -0.00013 | -6e-05 | 0.5671 | 0.437 | 0.1301 | 0.0134 | 2.0415 | 1.084
2012-09-01 22:55 | 20 | 48.535 | -125.589 | 13.0814 | 17.7 | 2.693 | 6.125 | 31.6858 | 14.1271 | 12.8034 | 31.5892 | 10.057 | 10.057 | 245.955 | 48.5351 | -125.5895 | 0.747 | 1.3237 | 14.1271 | 12.8034 | 31.5892 | 9.995 | 0.36806 | 0.14341 | 0.008565 | 0.9878 | -0.00014 | 0.00048 | 1.0457 | -0.278 | 1.3237 | -0.0966 | 3.7345 | 1.642
2012-09-02 00:35 | 23 | 48.4245 | -125.4802 | 13.5325 | 20.8 | 7.305 | 13.073 | 31.6382 | 13.3905 | 13.9368 | 31.5949 | 5.954 | 5.954 | 246.0244 | 48.4245 | -125.4802 | 0.691 | -0.5463 | 13.3905 | 13.934 | 31.5949 | 5.954 | 0.12452 | 0.005893 | 0.004113 | 0.27318 | 0 | 4e-05 | -0.142 | 0.4043 | -0.5463 | -0.0433 | 0.81506 | 0.45544
2012-09-02 01:34 | 24 | 48.366 | -125.5795 | 13.4331 | 33.6 | 3.607 | 5.888 | 31.5696 | 13.6358 | 14.6269 | 31.3367 | 7.081 | 7.081 | 246.0654 | 48.3661 | -125.5795 | 1.062 | -0.9911 | 13.6499 | 14.6269 | 31.3377 | 6.517 | 0.054193 | 0.30594 | 0.025743 | 1.0853 | -0.00014 | 4e-05 | 0.2027 | 1.1938 | -0.9911 | -0.2329 | 1.9631 | 1.2026
2012-09-02 02:30 | 25 | 48.3093 | -125.6852 | 14.5453 | 28.7 | 2.477 | 3.993 | 31.6799 | 14.523 | 14.7496 | 31.5278 | 2.318 | 2.318 | 246.1043 | 48.3093 | -125.6853 | 0.889 | -0.2266 | 14.6549 | 14.7551 | 31.5056 | 2.318 | 0.10572 | 0.014801 | 0.019796 | 0.20117 | 1e-05 | 9e-05 | -0.0223 | 0.2043 | -0.2266 | -0.1521 | 0.93581 | 0.58052
2012-09-02 03:28 | 26 | 48.2532 | -125.7963 | 13.5361 | 48.8 | 0.734 | 1.103 | 31.0341 | 15.0361 | 14.676 | 30.8527 | 0.759 | 0.759 | 246.1446 | 48.2531 | -125.7963 | 0.901 | 0.3601 | 15.0361 | 14.676 | 30.9033 | 0.777 | 0.45393 | 0.22351 | 0.050964 | 0.0099599 | 9e-05 | -5e-05 | 1.5 | 1.1399 | 0.3601 | -0.1814 | 1.0341 | 0.68812
2012-09-02 04:39 | 28 | 48.2163 | -125.8643 | 15.395 | 44.2 | 1.178 | 1.928 | 31.2888 | 15.3852 | 15.2583 | 31.1068 | 1.076 | 1.076 | 246.1939 | 48.2163 | -125.8643 | 0.877 | 0.1269 | 15.3852 | 15.2583 | 31.1068 | 1.076 | 0.009493 | 0.19186 | 0.032943 | 0.069218 | 7e-05 | -1e-05 | -0.0098 | -0.1367 | 0.1269 | -0.182 | 0.91341 | 0.55809
2012-09-02 06:24 | 29 | 48.1763 | -125.9375 | 15.0925 | 38.6 | 1.604 | 2.56 | 31.4824 | 15.0753 | 15.4221 | 31.427 | 1.393 | 1.393 | 246.2668 | 48.1764 | -125.9375 | 1.068 | -0.3468 | 15.0753 | 15.4221 | 31.427 | 1.402 | 0.12505 | 0.011042 | 0.022488 | 0.020681 | -3e-05 | -4e-05 | -0.0172 | 0.3296 | -0.3468 | -0.0554 | 0.86845 | 0.54414
2012-09-02 07:26 | 30 | 48.142 | -126.0007 | 15.9665 | 52.1 | 0.369 | 0.652 | 31.9629 | 15.9419 | 16.1578 | 31.8442 | 0.433 | 0.433 | 246.3098 | 48.1419 | -126.0007 | 1.063 | -0.2159 | 15.9419 | 16.1551 | 31.8539 | 0.433 | 0.014673 | 0.0034402 | 0.0072811 | 0 | 0.00012 | 0 | -0.0246 | 0.1913 | -0.2159 | -0.1187 | 1.1734 | 0.66411
2012-09-02 09:18 | 31 | 48.074 | -126.1383 | 16.2306 | 53.7 | 0.351 | 0.598 | 31.9757 | 16.2434 | 16.4097 | 31.9013 | 0.38 | 0.38 | 246.3876 | 48.0741 | -126.1384 | 1.084 | -0.1663 | 16.241 | 16.4097 | 31.899 | 0.38 | 0.0036991 | 0.0043252 | 0.011872 | 0 | -0.0001 | 8e-05 | 0.0128 | 0.1791 | -0.1663 | -0.0744 | 1.0826 | 0.63545
2012-09-02 10:50 | 32 | 48.0085 | -126.2823 | 15.8511 | 53 | 0.388 | 0.712 | 31.832 | 15.8638 | 16.0418 | 31.7476 | 0.424 | 0.424 | 246.4515 | 48.0086 | -126.2825 | 1.16 | -0.1781 | 15.859 | 16.0418 | 31.7607 | 0.424 | 0.003223 | 0.0065846 | 0.0070687 | 0.0049295 | -6e-05 | 0.00013 | 0.0127 | 0.1907 | -0.178 | -0.0844 | 1.0928 | 0.59551
2012-09-02 14:05 | 33 | 48.2497 | -126.6658 | 16.4084 | 56.2 | 0.259 | 0.478 | 32.0344 | 16.4034 | 16.5387 | 31.9881 | 0.301 | 0.301 | 246.5869 | 48.2497 | -126.6658 | 1.134 | -0.1353 | 16.4034 | 16.5387 | 31.9881 | 0.301 | 0.0024187 | 0.0059324 | 0.004006 | 0 | -5e-05 | -1e-05 | -0.005 | 0.1303 | -0.1353 | -0.0463 | 1.1622 | 0.62971
2012-09-02 19:01 | 37 | 48.3162 | -126.4437 | 15.4027 | 48.7 | 0.57 | 1.005 | 31.7158 | 15.3966 | 15.6796 | 31.6993 | 0.671 | 0.671 | 246.7925 | 48.3163 | -126.4433 | 1.083 | -0.2829 | 15.3966 | 15.6796 | 31.6993 | 0.671 | 0.0081088 | 0.018418 | 0.0075351 | 0.046891 | -0.00011 | -0.00032 | -0.0061 | 0.2769 | -0.283 | -0.0165 | 1.1772 | 0.66766
2012-09-02 20:59 | 38 | 48.3718 | -126.3405 | 15.0025 | 42.4 | 0.761 | 1.407 | 31.7549 | 15.0166 | 15.2096 | 31.745 | 0.97 | 0.97 | 246.8744 | 48.3718 | -126.3405 | 1.068 | -0.193 | 15.0157 | 15.2096 | 31.7443 | 0.97 | 0.0026471 | 0.0027291 | 0.00040866 | 0.0043818 | 3e-05 | 2e-05 | 0.0141 | 0.2071 | -0.193 | -0.0099 | 1.2746 | 0.68941
2012-09-02 22:36 | 40 | 48.4312 | -126.2333 | 14.0402 | 19.5 | 4.363 | 7.223 | 31.7774 | 14.0494 | 14.2672 | 31.7805 | 5.637 | 5.637 | 246.9418 | 48.4312 | -126.2333 | 1.016 | -0.2178 | 14.0516 | 14.2679 | 31.7805 | 5.663 | 0.0021126 | 0.0029761 | 0.0041573 | 0.021029 | 1e-05 | -3e-05 | 0.0092 | 0.227 | -0.2178 | 0.0031 | 1.292 | 0.78042 | flow rate | TItsg-Tctd
2012-09-03 00:39 | 41 | 48.3785 | -126.0655 | 14.0482 | 26.3 | 3.086 | 5.11 | 31.5507 | 14.2318 | 14.4681 | 31.4681 | 2.405 | 2.405 | 247.0272 | 48.3785 | -126.0655 | 0.883 | -0.2362 | 14.2318 | 14.4695 | 31.4681 | 2.405 | 0.0054504 | 0.0014381 | 0.0043801 | 0.028952 | -2e-05 | -2e-05 | 0.1836 | 0.4199 | -0.2363 | -0.0826 | 0.77933 | 0.47065 | 0.845 | 0.046
2012-09-03 02:11 | 43 | 48.4908 | -126.1188 | 13.6263 | 19.5 | 5.35 | 8.022 | 31.6058 | 14.2394 | 14.3201 | 31.5585 | 5.293 | 5.293 | 247.0911 | 48.4909 | -126.1188 | 0.729 | -0.0807 | 14.2373 | 14.3201 | 31.5575 | 5.276 | 0.077918 | 0.029625 | 0.00091815 | 0.014272 | -7e-05 | -6e-05 | 0.6131 | 0.6938 | -0.0807 | -0.0473 | 0.98935 | 0.65981 | 1.084 | 0.0128
2012-09-03 03:29 | 45 | 48.5487 | -126.0058 | 13.685 | 22.9 | 3.914 | 6.173 | 31.6511 | 13.9658 | 13.7002 | 31.6417 | 3.515 | 3.515 | 247.1453 | 48.5485 | -126.0052 | 0.576 | 0.2656 | 13.9663 | 13.7158 | 31.6417 | 3.541 | 0.014699 | 0.019461 | 0.014205 | 0.021007 | 0.00021 | -0.00064 | 0.2808 | 0.0152 | 0.2656 | -0.0094 | 0.89806 | 0.56942 | 1.134 | -0.005
2012-09-03 04:21 | 46 | 48.6038 | -125.9033 | 13.31 | 32.9 | 3.218 | 5.089 | 31.6435 | 12.8366 | 13.4219 | 31.553 | 3.7 | 3.7 | 247.1814 | 48.604 | -125.903 | 0.48 | -0.5854 | 12.9266 | 13.4219 | 31.553 | 3.673 | 0.12638 | 0.049697 | 0.031708 | 0.038076 | -0.00015 | -0.0003 | -0.4734 | 0.1119 | -0.5853 | -0.0905 | 1.1498 | 0.72706 | 1.067 | -0.0029
2012-09-03 05:34 | 48 | 48.6652 | -125.7903 | 11.7469 | 42.1 | 2.308 | 3.722 | 31.2358 | 11.7562 | 13.7507 | 31.7239 | 2.687 | 2.687 | 247.2321 | 48.6652 | -125.7904 | 0.389 | -1.9945 | 11.7924 | 13.7457 | 31.7239 | 2.687 | 0.022713 | 0.0092428 | 0.013535 | 0.3393 | -2e-05 | 4e-05 | 0.0093 | 2.0038 | -1.9945 | 0.4881 | 1.1642 | 0.72192 | 0.911 | 0.011
2012-09-03 06:37 | 50 | 48.7225 | -125.6827 | 12.2523 | 35.7 | 3.187 | 4.826 | 31.8424 | 12.3227 | 12.4944 | 31.7441 | 2.599 | 2.599 | 247.2758 | 48.7226 | -125.6826 | 1.043 | -0.1717 | 12.3108 | 12.5067 | 31.7186 | 2.635 | 0.0064569 | 0.011253 | 0.01449 | 0.15752 | -8e-05 | -6e-05 | 0.0704 | 0.2421 | -0.1717 | -0.0983 | 0.8155 | 0.53854 | 0.908 | 0.0113
2012-09-03 07:39 | 51 | 48.7823 | -125.5713 | 11.0165 | 48.1 | 1.416 | 2.53 | 31.1896 | 11.0342 | 11.2974 | 31.1268 | 1.349 | 1.349 | 247.3189 | 48.7826 | -125.5715 | 1.012 | -0.2632 | 11.034 | 11.2974 | 31.1268 | 1.296 | 0.01211 | 0.011924 | 0.006586 | 0.039627 | -0.00025 | 0.00021 | 0.0177 | 0.2809 | -0.2632 | -0.0628 | 0.95268 | 0.5332 | 1.162 | 0.0082
2012-09-03 08:10 | 52 | 48.8115 | -125.515 | 12.4043 | 31.7 | 3.992 | 6.589 | 30.9875 | 11.8372 | 12.3383 | 30.9295 | 3.577 | 3.577 | 247.3404 | 48.8115 | -125.5149 | 0.998 | -0.5011 | 12.3438 | 12.3033 | 30.9295 | 3.577 | 0.27685 | 0.074055 | 0.043608 | 0.1776 | 4e-05 | -8e-05 | -0.5671 | -0.066 | -0.5011 | -0.058 | 0.89604 | 0.54287 | 0.995 | 0.0042
2012-09-03 08:59 | 53 | 48.8407 | -125.4622 | 12.7659 | 33.2 | 3.351 | 5.784 | 30.8668 | 12.0619 | 12.111 | 31.1046 | 2.811 | 2.811 | 247.3744 | 48.8406 | -125.4622 | 0.985 | -0.0491 | 12.0619 | 12.1103 | 31.1046 | 2.899 | 0.80236 | 0.19518 | 0.16798 | 0.057382 | 5e-05 | 3e-05 | -0.704 | -0.6549 | -0.0491 | 0.2378 | 0.83885 | 0.486 | 1.032 | 0.0094
2012-09-03 10:39 | 54 | 49.001 | -125.7312 | 13.6932 | 25.2 | 5.815 | 9.389 | 31.0649 | 11.6944 | 13.8417 | 30.976 | 6.42 | 6.42 | 247.4439 | 49.001 | -125.7312 | 0.973 | -2.1472 | 11.7306 | 13.8097 | 30.976 | 6.42 | 0.38448 | 0.13736 | 0.053161 | 1.4094 | 2e-05 | 4e-05 | -1.9988 | 0.1485 | -2.1473 | -0.0889 | 1.104 | 0.68378 | 0.979 | 0.0055
2012-09-03 11:18 | 55 | 48.9725 | -125.7845 | 13.2519 | 34.1 | 3.026 | 4.359 | 31.0097 | 13.4795 | 13.7009 | 30.9193 | 3.013 | 3.013 | 247.471 | 48.9724 | -125.7845 | 0.946 | -0.2213 | 13.4795 | 13.7009 | 30.9193 | 3.013 | 0.19942 | 0.0076619 | 0.0099746 | 0.084076 | 6e-05 | 2e-05 | 0.2276 | 0.449 | -0.2214 | -0.0904 | 0.9957 | 0.69121 | 1.165 | 0.0137
2012-09-03 12:21 | 57 | 48.9407 | -125.8438 | 12.9017 | 41.4 | 2.451 | 3.661 | 31.0028 | 12.9487 | 13.2185 | 30.8988 | 2.062 | 2.062 | 247.5147 | 48.9407 | -125.8438 | 0.918 | -0.2698 | 12.7681 | 13.2185 | 30.8983 | 1.992 | 0.31907 | 0.018894 | 0.0066255 | 0.10239 | 1e-05 | -3e-05 | 0.047 | 0.3168 | -0.2698 | -0.104 | 0.84129 | 0.56323
2012-09-03 13:04 | 58 | 48.8862 | -125.9508 | 13.3762 | 26.8 | 6.069 | 8.949 | 31.0513 | 12.5591 | 13.4841 | 30.958 | 6.931 | 6.931 | 247.5446 | 48.8861 | -125.951 | 0.9 | -0.925 | 12.5591 | 13.4727 | 30.958 | 5.857 | 0.43897 | 0.016973 | 0.014496 | 0.70869 | 7e-05 | 0.00012 | -0.8171 | 0.1079 | -0.925 | -0.0933 | 1.142 | 0.7745
2012-09-03 14:13 | 59 | 48.829 | -126.0603 | 12.2312 | 26.7 | 5.697 | 10.154 | 31.0385 | 13.0478 | 13.3389 | 30.7775 | 3.374 | 3.374 | 247.5925 | 48.8292 | -126.061 | 0.874 | -0.2912 | 13.0382 | 13.3389 | 30.7859 | 3.374 | 0.0086051 | 0.011515 | 0.0063413 | 0.34687 | -0.00016 | 0.00063 | 0.8166 | 1.1077 | -0.2911 | -0.261 | 0.59224 | 0.33228
2012-09-03 15:08 | 60 | 48.7695 | -126.1692 | 12.0913 | 32 | 3.325 | 6.472 | 31.2577 | 12.0808 | 12.2058 | 31.1304 | 3.348 | 3.348 | 247.6307 | 48.7694 | -126.1691 | 0.844 | -0.125 | 12.0903 | 12.2058 | 31.1264 | 3.348 | 0.027513 | 0.043793 | 0.010474 | 0.23549 | 0.00012 | -7e-05 | -0.0105 | 0.1145 | -0.125 | -0.1273 | 1.0069 | 0.51731
2012-09-03 16:03 | 61 | 48.7108 | -126.2783 | 13.8877 | 35.9 | 1.474 | 2.394 | 31.1215 | 13.8851 | 14.0396 | 31.0778 | 1.868 | 1.868 | 247.6686 | 48.7109 | -126.2783 | 0.868 | -0.1545 | 13.8851 | 14.0438 | 31.0743 | 1.868 | 0.0044874 | 0.0039778 | 0.0065548 | 0.031987 | -7e-05 | -8e-05 | -0.0026 | 0.1519 | -0.1545 | -0.0437 | 1.2673 | 0.78028
2012-09-03 18:37 | 63 | 48.5943 | -126.5003 | 13.7636 | 33.9 | 1.022 | 1.762 | 31.1662 | 13.7449 | 13.9127 | 31.2235 | 1.736 | 1.736 | 247.7756 | 48.5943 | -126.5001 | 1.059 | -0.1678 | 13.7449 | 13.9177 | 31.1937 | 1.736 | 0.034825 | 0.021071 | 0.026562 | 0.041865 | 7e-05 | -0.00022 | -0.0187 | 0.1491 | -0.1678 | 0.0573 | 1.6986 | 0.98524
2012-09-03 20:24 | 65 | 48.536 | -126.6087 | 15.2108 | 48.5 | 0.326 | 0.585 | 31.7804 | 15.2079 | 15.2492 | 31.7652 | 0.636 | 0.636 | 247.8499 | 48.536 | -126.6088 | 1.067 | -0.0414 | 15.2079 | 15.2492 | 31.7652 | 0.636 | 0.0044087 | 0.049348 | 0.0045081 | 0.053854 | 4e-05 | 9e-05 | -0.0029 | 0.0384 | -0.0413 | -0.0152 | 1.9509 | 1.0872
2012-09-04 04:04 | 68 | 48.8517 | -127.3258 | 14.0077 | 33.8 | 2.905 | 4.286 | 31.8055 | 14.0015 | 14.2411 | 31.7533 | 2.502 | 2.502 | 248.1693 | 48.8517 | -127.3258 | 0.938 | -0.2396 | 14.0014 | 14.2404 | 31.7533 | 2.502 | 0.0014311 | 0.0011713 | 0.0050411 | 0.0040249 | 1e-05 | 0 | -0.0062 | 0.2334 | -0.2396 | -0.0522 | 0.86127 | 0.58376
2012-09-04 06:47 | 70 | 48.9208 | -127.223 | 13.8932 | 37.5 | 2.291 | 3.447 | 31.8164 | 13.9096 | 14.1811 | 31.7872 | 2.053 | 2.053 | 248.2825 | 48.9208 | -127.2228 | 0.911 | -0.2714 | 13.9088 | 14.1803 | 31.7882 | 2.053 | 0.0012337 | 0.0011874 | 0.0016703 | 0.011278 | -1e-05 | -0.00016 | 0.0164 | 0.2879 | -0.2715 | -0.0292 | 0.89612 | 0.59559
2012-09-04 08:48 | 71 | 48.9898 | -127.1195 | 12.9906 | 33.9 | 2.183 | 3.221 | 31.5744 | 12.9985 | 13.2888 | 31.5513 | 1.983 | 1.983 | 248.3665 | 48.99 | -127.1197 | 0.918 | -0.2903 | 12.9973 | 13.2888 | 31.5513 | 1.983 | 0.0016906 | 0.00079812 | 0.0037151 | 0.010262 | -0.00017 | 0.0002 | 0.0079 | 0.2982 | -0.2903 | -0.0231 | 0.90838 | 0.61565
2012-09-04 10:34 | 72 | 49.0587 | -127.0178 | 13.1426 | 36.5 | 2.079 | 3.337 | 31.6561 | 13.1536 | 13.4098 | 31.6245 | 1.913 | 1.913 | 248.4402 | 49.0587 | -127.0177 | 0.911 | -0.2562 | 13.1536 | 13.4098 | 31.6245 | 1.913 | 0.001445 | 0.0012075 | 0.0011696 | 2.9802e-08 | 1e-05 | -0.00017 | 0.011 | 0.2672 | -0.2562 | -0.0316 | 0.92015 | 0.57327
2012-09-04 12:16 | 73 | 49.1222 | -126.9203 | 12.488 | 41.8 | 1.35 | 2.193 | 31.546 | 12.4993 | 12.7781 | 31.527 | 1.314 | 1.314 | 248.511 | 49.1222 | -126.9202 | 0.908 | -0.2788 | 12.4993 | 12.7781 | 31.526 | 1.314 | 0.0026508 | 0.0063626 | 0.0034026 | 0.0075299 | 1e-05 | -0.00017 | 0.0113 | 0.2901 | -0.2788 | -0.019 | 0.97333 | 0.59918
2012-09-04 13:07 | 74 | 49.1868 | -126.8232 | 12.8207 | 45.1 | 0.878 | 1.351 | 31.2053 | 12.8271 | 13.1123 | 31.1782 | 0.882 | 0.882 | 248.5464 | 49.1868 | -126.8233 | 0.862 | -0.2852 | 12.8279 | 13.1123 | 31.1782 | 0.882 | 0.0016634 | 0.018369 | 0.0020057 | 0.0075299 | 3e-05 | 0.00011 | 0.0064 | 0.2916 | -0.2852 | -0.0271 | 1.0046 | 0.65285
2012-09-04 14:34 | 76 | 49.2503 | -126.7295 | 12.5485 | 45.5 | 0.947 | 1.789 | 31.0881 | 12.5559 | 12.812 | 31.0497 | 1.05 | 1.05 | 248.6068 | 49.2503 | -126.7293 | 0.795 | -0.2561 | 12.5579 | 12.812 | 31.0501 | 1.05 | 0.003584 | 0.0020753 | 0.0018601 | 0.018207 | -1e-05 | -0.00016 | 0.0074 | 0.2635 | -0.2561 | -0.0384 | 1.1088 | 0.58692
2012-09-04 15:26 | 77 | 49.3113 | -126.6378 | 12.2359 | 56 | 0.248 | 0.626 | 30.9757 | 12.2453 | 12.543 | 30.9385 | 0.486 | 0.486 | 248.6429 | 49.3113 | -126.6379 | 0.781 | -0.2977 | 12.2453 | 12.543 | 30.937 | 0.495 | 0.017363 | 0.0048174 | 0.0024481 | 0.013255 | 7e-05 | 9e-05 | 0.0094 | 0.3071 | -0.2977 | -0.0372 | 1.9597 | 0.77636
2012-09-04 16:18 | 78 | 49.338 | -126.5833 | 12.2858 | 53.6 | 0.286 | 0.471 | 30.9728 | 12.4698 | 12.5082 | 30.8644 | 0.424 | 0.424 | 248.679 | 49.338 | -126.5835 | 1.062 | -0.0384 | 12.425 | 12.5082 | 30.8644 | 0.442 | 0.046517 | 0.015451 | 0.016296 | 0.010262 | 2e-05 | 0.00018 | 0.184 | 0.2224 | -0.0384 | -0.1084 | 1.4825 | 0.90021
2012-09-04 23:10 | 79 | 49.8102 | -128.2798 | 14.424 | 32.2 | 2.185 | 3.607 | 31.8559 | 14.4322 | 14.6121 | 31.7725 | 2.45 | 2.45 | 248.9651 | 49.8102 | -128.2797 | 1.162 | -0.1799 | 14.4331 | 14.6128 | 31.77 | 2.45 | 0.0019202 | 0.0017847 | 0.0038682 | 0.095499 | 1e-05 | -0.00017 | 0.0082 | 0.1881 | -0.1799 | -0.0834 | 1.1213 | 0.67923
2012-09-05 01:15 | 81 | 49.8108 | -128.2803 | 14.4094 | 32.1 | 2.663 | 4.443 | 31.8533 | 14.4178 | 14.5868 | 31.7527 | 2.872 | 2.872 | 249.052 | 49.8107 | -128.2803 | 1.22 | -0.169 | 14.4178 | 14.5875 | 31.7527 | 2.881 | 0.0024611 | 0.0013465 | 0.0080764 | 0.018982 | 0.00017 | 0 | 0.0084 | 0.1774 | -0.169 | -0.1006 | 1.0785 | 0.64641
2012-09-05 03:33 | 83 | 49.873 | -128.1868 | 15.0577 | 40.3 | 1.846 | 2.914 | 31.9106 | 15.0536 | 15.2249 | 31.8659 | 1.71 | 1.71 | 249.1478 | 49.8732 | -128.1867 | 1.127 | -0.1713 | 15.0606 | 15.2256 | 31.8621 | 1.71 | 0.0043489 | 0.0014516 | 0.005135 | 0.0040249 | -0.00016 | -0.00017 | -0.0041 | 0.1672 | -0.1713 | -0.0447 | 0.92633 | 0.58682
2012-09-05 07:18 | 86 | 50 | -128.0037 | 13.5732 | 51.4 | 0.797 | 1.563 | 31.7103 | 13.5774 | 13.7813 | 31.671 | 0.9 | 0.9 | 249.304 | 49.9998 | -128.0037 | 0.995 | -0.2039 | 13.5779 | 13.7813 | 31.6656 | 0.891 | 0.017941 | 0.0013631 | 0.0049973 | 0.006364 | 0.00016 | 0 | 0.0042 | 0.2081 | -0.2039 | -0.0393 | 1.1292 | 0.57582
2012-09-05 09:16 | 88 | 50.022 | -127.9672 | 12.9596 | 54.6 | 0.734 | 1.404 | 31.6749 | 12.969 | 13.2494 | 31.6258 | 0.803 | 0.803 | 249.386 | 50.022 | -127.9672 | 1.032 | -0.2804 | 12.969 | 13.2494 | 31.617 | 0.803 | 0.0010075 | 0.0087603 | 0.0046117 | 0.0075299 | 0 | 0 | 0.0094 | 0.2898 | -0.2804 | -0.0491 | 1.094 | 0.57194
2012-09-05 10:09 | 89 | 50.0528 | -127.9213 | 12.3451 | 56.5 | 0.493 | 0.8 | 31.6061 | 12.3993 | 12.6697 | 31.5593 | 0.565 | 0.565 | 249.4228 | 50.0527 | -127.9212 | 1.031 | -0.2704 | 12.3993 | 12.6697 | 31.5593 | 0.557 | 0.023213 | 0.016475 | 0.019051 | 0.0043818 | 0.00017 | -0.00017 | 0.0542 | 0.3246 | -0.2704 | -0.0468 | 1.146 | 0.70625
2012-09-05 11:09 | 91 | 50.0682 | -127.9062 | 12.631 | 55.6 | 0.531 | 0.885 | 31.5081 | 12.2191 | 13.0066 | 31.4309 | 0.583 | 0.583 | 249.4645 | 50.0683 | -127.9062 | 0.967 | -0.7875 | 12.4697 | 13.0066 | 31.4309 | 0.583 | 0.21158 | 0.0065293 | 0.005101 | 0 | -0.00018 | -1e-05 | -0.4119 | 0.3756 | -0.7875 | -0.0772 | 1.0979 | 0.65876
2012-09-05 11:34 | 93 | 50.08 | -127.879 | 12.2729 | 52.5 | 1.374 | 2.202 | 31.3715 | 12.3352 | 12.5814 | 31.3067 | 0.891 | 0.891 | 249.4818 | 50.08 | -127.879 | 0.922 | -0.2462 | 12.3352 | 12.5814 | 31.3126 | 0.926 | 0.040173 | 0.026975 | 0.014837 | 0.092421 | 0 | 0 | 0.0623 | 0.3085 | -0.2462 | -0.0648 | 0.64847 | 0.40463
2012-09-05 16:41 | 94 | 50.7173 | -128.6645 | 11.2088 | 48.4 | 0.755 | 1.418 | 31.9454 | 11.2278 | 11.3875 | 31.8782 | 0.997 | 0.997 | 249.695 | 50.7173 | -128.6645 | 1.139 | -0.1597 | 11.2218 | 11.3875 | 31.8782 | 1.014 | 0.0046837 | 0.039259 | 0.0081806 | 0.022621 | -1e-05 | 0 | 0.019 | 0.1787 | -0.1597 | -0.0672 | 1.3205 | 0.7031
2012-09-05 21:21 | 98 | 50.6645 | -129.2882 | 14.3507 | 34.6 | 1.745 | 2.997 | 31.3072 | 14.3557 | 14.499 | 31.1767 | 1.728 | 1.728 | 249.8895 | 50.6645 | -129.288 | 1.366 | -0.1432 | 14.3557 | 14.499 | 31.1912 | 1.675 | 0.00093968 | 0.0054672 | 0.02398 | 0.053423 | 0 | -0.00017 | 0.005 | 0.1483 | -0.1433 | -0.1305 | 0.99026 | 0.57658
2012-09-06 03:52 | 102 | 50.4603 | -129.9173 | 15.7346 | 47.4 | 1.044 | 1.587 | 31.9535 | 15.7336 | 15.9181 | 31.918 | 0.962 | 0.962 | 250.161 | 50.4603 | -129.9173 | 0.963 | -0.1845 | 15.7342 | 15.9174 | 31.9163 | 0.962 | 0.0020169 | 0.00058566 | 0.0022197 | 0.0040249 | -1e-05 | 1e-05 | -0.001 | 0.1835 | -0.1845 | -0.0355 | 0.92146 | 0.60618
2012-09-06 06:58 | 103 | 50.5788 | -129.695 | 15.6482 | 46.5 | 0.905 | 1.357 | 31.8192 | 15.6534 | 15.8541 | 31.7857 | 0.838 | 0.838 | 250.2901 | 50.5787 | -129.695 | 1.133 | -0.2007 | 15.6524 | 15.8541 | 31.7786 | 0.838 | 0.0012602 | 0.0035592 | 0.0037838 | 1.0537e-08 | 0.00017 | 0 | 0.0052 | 0.2059 | -0.2007 | -0.0335 | 0.92597 | 0.61754
2012-09-06 12:52 | 106 | 50.7592 | -129.3323 | 12.5608 | 40.5 | 1.742 | 2.747 | 31.8093 | 12.5761 | 12.8272 | 31.761 | 1.622 | 1.622 | 250.536 | 50.7592 | -129.3322 | 1.219 | -0.2511 | 12.576 | 12.8272 | 31.7491 | 1.622 | 0.0032944 | 0.0015547 | 0.0096766 | 0.0049295 | 1e-05 | -0.00019 | 0.0153 | 0.2664 | -0.2511 | -0.0483 | 0.93111 | 0.59046
2012-09-06 14:32 | 108 | 50.8197 | -129.2162 | 12.3576 | 53.5 | 0.716 | 1.281 | 31.4103 | 12.369 | 12.5966 | 31.3635 | 0.777 | 0.777 | 250.6054 | 50.8195 | -129.2162 | 1.214 | -0.2276 | 12.369 | 12.5966 | 31.3635 | 0.785 | 0.0025558 | 0.0010756 | 0.0073231 | 0.0043818 | 0.00017 | -1e-05 | 0.0114 | 0.239 | -0.2276 | -0.0468 | 1.0852 | 0.60656
2012-09-06 22:00 | 112 | 50.9995 | -129.4495 | 12.4605 | 46.8 | 0.553 | 0.981 | 31.5703 | 12.7174 | 13.2321 | 31.4076 | 0.803 | 0.803 | 250.9165 | 50.9995 | -129.4498 | 1.115 | -0.5148 | 12.7174 | 13.2321 | 31.4109 | 0.803 | 0.17455 | 0.0038011 | 0.0020367 | 0.016022 | 0 | 0.00035 | 0.2569 | 0.7716 | -0.5147 | -0.1627 | 1.4521 | 0.81855
2012-09-07 00:31 | 114 | 50.9282 | -129.0025 | 13.4186 | 22.4 | 3.869 | 6.054 | 30.5303 | 13.4207 | 13.6254 | 30.5524 | 3.753 | 3.753 | 251.0214 | 50.9288 | -129.003 | 1.076 | -0.2046 | 13.4147 | 13.6254 | 30.5524 | 3.753 | 0.018519 | 0.010632 | 0.028255 | 0.11632 | -0.00067 | 0.00051 | 0.0021 | 0.2068 | -0.2047 | 0.0221 | 0.97002 | 0.61992
2012-09-07 02:19 | 116 | 50.8842 | -128.6695 | 12.002 | 40.1 | 2.266 | 3.607 | 31.6613 | 12.0569 | 12.2903 | 31.6122 | 2.432 | 2.432 | 251.0964 | 50.8842 | -128.6697 | 1.051 | -0.2334 | 12.051 | 12.2903 | 31.6168 | 2.397 | 0.0045791 | 0.022439 | 0.012822 | 0.024193 | 1e-05 | 0.00017 | 0.0549 | 0.2883 | -0.2334 | -0.0491 | 1.0733 | 0.67424
2012-09-07 04:13 | 119 | 50.9985 | -128.8655 | 12.0543 | 24.4 | 3.864 | 5.766 | 30.16 | 12.0745 | 12.3266 | 30.108 | 3.621 | 3.621 | 251.1756 | 50.9985 | -128.8653 | 1.022 | -0.2521 | 12.074 | 12.3266 | 30.105 | 3.585 | 0.0019967 | 0.0011781 | 0.0082433 | 0.085446 | 0 | -0.00015 | 0.0202 | 0.2723 | -0.2521 | -0.052 | 0.93711 | 0.62799
2012-09-07 05:16 | 120 | 51.0717 | -128.7368 | 12.1115 | 13.6 | 6.586 | 9.848 | 30.4275 | 12.1369 | 12.3376 | 30.5864 | 5.443 | 5.443 | 251.2193 | 51.0725 | -128.7358 | 0.985 | -0.2006 | 12.1351 | 12.3376 | 30.5864 | 5.452 | 0.0043027 | 0.017574 | 0.040256 | 0.040886 | -0.00083 | -0.00099 | 0.0254 | 0.2261 | -0.2007 | 0.1589 | 0.82645 | 0.5527
2012-09-07 06:33 | 122 | 51.1407 | -128.6037 | 11.9674 | 18.2 | 5.246 | 8.362 | 30.271 | 11.9729 | 12.2029 | 30.2278 | 4.95 | 4.95 | 251.2728 | 51.141 | -128.6032 | 0.979 | -0.23 | 11.9727 | 12.2029 | 30.2314 | 4.95 | 0.002386 | 0.012704 | 0.0056635 | 0.10892 | -0.00033 | -0.00051 | 0.0055 | 0.2355 | -0.23 | -0.0432 | 0.94358 | 0.59196
2012-09-07 09:50 | 127 | 51.2762 | -128.331 | 11.8506 | 14.7 | 7.25 | 10.596 | 29.9173 | 11.8629 | 12.0424 | 30.1253 | 5.866 | 5.866 | 251.4096 | 51.2762 | -128.3309 | 0.951 | -0.1795 | 11.8557 | 12.0475 | 30.1253 | 5.866 | 0.007449 | 0.0071591 | 0.10498 | 0.12868 | -5e-05 | -9e-05 | 0.0123 | 0.1918 | -0.1795 | 0.208 | 0.8091 | 0.55361
2012-09-07 13:43 | 129 | 51.497 | -127.8168 | 11.0199 | 32.6 | 2.603 | 3.979 | 29.4322 | 10.4568 | 11.682 | 29.5134 | 2.053 | 2.053 | 251.5714 | 51.4968 | -127.8168 | 0.9 | -1.2252 | 10.4656 | 11.682 | 29.5134 | 2.053 | 0.033549 | 0.14551 | 0.20247 | 0.52454 | 0.00016 | 1e-05 | -0.5631 | 0.6621 | -1.2252 | 0.0812 | 0.78871 | 0.51596
2012-09-07 15:19 | 131 | 51.4425 | -127.6332 | 10.3835 | 46.8 | 1.023 | 1.718 | 27.6295 | 10.5041 | 11.4657 | 25.1813 | 1.578 | 1.578 | 251.6381 | 51.4427 | -127.6331 | 0.9 | -0.9615 | 10.5262 | 11.4657 | 25.4638 | 1.701 | 0.56917 | 0.084256 | 0.37142 | 0.084758 | -0.00024 | -0.0001 | 0.1206 | 1.0822 | -0.9616 | -2.4482 | 1.5425 | 0.91851
2012-09-07 16:56 | 133 | 51.5212 | -127.5588 | 10.6566 | 6.8 | 1.418 | 2.524 | 25.6808 | 9.3012 | 13.8779 | 15.6618 | 1.49 | 1.49 | 251.7054 | 51.5212 | -127.5588 | 1.153 | -4.5766 | 9.5078 | 13.8779 | 14.877 | 1.648 | 0.46611 | 0.61887 | 0.88715 | 0.19395 | 1e-05 | 1e-05 | -1.3554 | 3.2213 | -4.5767 | -10.019 | 1.0508 | 0.59033
2012-09-07 18:08 | 135 | 51.5985 | -127.535 | 9.3813 | 44.8 | 1.044 | 1.871 | 28.7941 | 9.2653 | 9.4004 | 29.6721 | 0.988 | 0.988 | 251.7554 | 51.5985 | -127.535 | 1.148 | -0.1352 | 9.25 | 9.4004 | 29.6721 | 0.962 | 0.062109 | 0.0087148 | 0.060489 | 0.013191 | 0 | 0 | -0.116 | 0.0191 | -0.1351 | 0.878 | 0.94636 | 0.52806
2012-09-07 20:31 | 138 | 51.6477 | -127.4475 | 9.1246 | 14.1 | 1.476 | 2.669 | 29.6109 | 9.8724 | 10.1784 | 28.3959 | 1.983 | 1.983 | 251.8547 | 51.6477 | -127.4475 | 1.121 | -0.306 | 9.8724 | 10.1784 | 28.3959 | 1.992 | 0.025407 | 0.023343 | 0.0599 | 0.0085029 | 1e-05 | 0 | 0.7478 | 1.0538 | -0.306 | -1.215 | 1.3435 | 0.74297
2012-09-07 21:45 | 140 | 51.6783 | -127.332 | 8.81 | 22 | 0.959 | 1.755 | 29.7824 | 9.2465 | 9.8625 | 28.4042 | 1.278 | 1.278 | 251.9061 | 51.6783 | -127.332 | 1.131 | -0.616 | 9.2473 | 9.8625 | 28.4042 | 1.278 | 0.14598 | 0.099453 | 0.52639 | 0.054939 | -1e-05 | 0 | 0.4365 | 1.0525 | -0.616 | -1.3782 | 1.3326 | 0.72821
2012-09-07 22:33 | 142 | 51.6743 | -127.2822 | 10.5635 | 2.2 | 0.967 | 1.799 | 22.3363 | 8.7925 | 9.5123 | 29.6506 | 0.865 | 0.865 | 251.9395 | 51.6743 | -127.2822 | 1.147 | -0.7197 | 8.7925 | 9.5123 | 29.6506 | 0.873 | 0.063133 | 0.12918 | 0.12684 | 0.079698 | -1e-05 | -1e-05 | -1.771 | -1.0512 | -0.7198 | 7.3143 | 0.89452 | 0.48082
2012-09-08 01:37 | 143 | 51.4108 | -127.7927 | 9.0482 | 44.5 | 0.958 | 1.973 | 30.5632 | 13.7654 | 12.392 | 26.4048 | 3.753 | 3.753 | 252.0672 | 51.4108 | -127.7928 | 1.115 | 1.3733 | 13.6416 | 12.392 | 26.4048 | 3.462 | 0.61334 | 0.048274 | 0.14589 | 0.27259 | -1e-05 | 0.00018 | 4.7172 | 3.3438 | 1.3734 | -4.1584 | 3.9175 | 1.9022
2012-09-08 02:53 | 144 | 51.3342 | -128 | 12.5538 | 3.6 | 8.911 | 15.359 | 28.7134 | 12.7538 | 13.1044 | 28.6665 | 7.715 | 7.715 | 252.12 | 51.334 | -128.0003 | 1.04 | -0.3506 | 12.2571 | 13.0447 | 28.6665 | 7.53 | 0.40014 | 0.069578 | 0.15845 | 0.12807 | 0.00017 | 0.00034 | 0.2 | 0.5506 | -0.3506 | -0.0469 | 0.86578 | 0.50231
2012-09-08 05:30 | 146 | 51.4655 | -128.4997 | 13.6955 | 41.6 | 1.619 | 2.623 | 30.2783 | 13.6935 | 13.7564 | 30.3085 | 2.309 | 2.309 | 252.229 | 51.4655 | -128.501 | 0.98 | -0.0628 | 13.6929 | 13.7564 | 30.2934 | 2.309 | 0.003578 | 0.015907 | 0.0074671 | 0.082107 | 0 | 0.00135 | -0.002 | 0.0609 | -0.0629 | 0.0302 | 1.4262 | 0.88029
2012-09-08 08:14 | 148 | 51.3505 | -129.0007 | 13.5876 | 43.3 | 1.583 | 2.336 | 30.9988 | 13.5556 | 13.7286 | 30.9341 | 1.472 | 1.472 | 252.3429 | 51.3507 | -129.0008 | 1.062 | -0.1731 | 13.5506 | 13.7286 | 30.9341 | 1.472 | 0.011252 | 0.0015614 | 0.025254 | 0.028075 | -0.00016 | 0.00017 | -0.032 | 0.141 | -0.173 | -0.0647 | 0.92988 | 0.63014
2012-09-08 10:17 | 149 | 51.2498 | -129.3555 | 12.193 | 44.5 | 1.532 | 2.259 | 31.6862 | 12.1713 | 12.4196 | 31.6219 | 1.393 | 1.393 | 252.4283 | 51.25 | -129.3553 | 1.114 | -0.2483 | 12.1898 | 12.4196 | 31.6209 | 1.393 | 0.015814 | 0.0037831 | 0.0048154 | 0.006364 | -0.00017 | -0.00015 | -0.0217 | 0.2266 | -0.2483 | -0.0643 | 0.90927 | 0.61664
2012-09-08 12:22 | 151 | 51.2175 | -129.7162 | 12.7207 | 43.5 | 1.681 | 2.63 | 31.4447 | 12.7344 | 12.9109 | 31.3514 | 1.578 | 1.578 | 252.5152 | 51.2178 | -129.7163 | 1.165 | -0.1765 | 12.7337 | 12.9109 | 31.362 | 1.578 | 0.002029 | 0.002212 | 0.0074396 | 0.0040249 | -0.00034 | 0.00017 | 0.0137 | 0.1902 | -0.1765 | -0.0933 | 0.93873 | 0.6
2012-09-08 22:37 | 153 | 51.0005 | -127.835 | 9.5181 | 47.3 | 1.093 | 1.481 | 31.6675 | 9.9214 | 10.3699 | 31.5669 | 1.014 | 1.014 | 252.9422 | 51.0005 | -127.8348 | 1.009 | -0.4485 | 10.1545 | 10.3699 | 31.5655 | 0.988 | 0.21573 | 0.051114 | 0.0031856 | 0.033042 | 0 | -0.00016 | 0.4033 | 0.8518 | -0.4485 | -0.1006 | 0.92772 | 0.68467
2012-09-09 19:10 | 155 | 49.4665 | -124.5022 | 14.8391 | 51.4 | 1.129 | 1.967 | 26.2803 | 14.9165 | 15.0215 | 26.2734 | 1.736 | 1.736 | 253.7985 | 49.4665 | -124.502 | 1.028 | -0.105 | 14.9165 | 15.0466 | 26.2638 | 1.736 | 0.022602 | 0.048518 | 0.054585 | 0.050037 | 0 | -0.00017 | 0.0774 | 0.1824 | -0.105 | -0.0069 | 1.5376 | 0.88256
2012-09-09 21:43 | 157 | 49.3692 | -124.0825 | 15.6978 | 52.1 | 1.038 | 1.82 | 25.9114 | 15.7014 | 15.9731 | 25.8166 | 1.463 | 1.463 | 253.9047 | 49.369 | -124.0825 | 1.039 | -0.2718 | 15.7014 | 15.9731 | 25.8166 | 1.463 | 0.03322 | 0.029042 | 0.01773 | 0.016441 | 0.00013 | 2e-05 | 0.0036 | 0.2753 | -0.2717 | -0.0948 | 1.4094 | 0.80385
2012-09-10 01:05 | 160 | 49.2505 | -123.7512 | 15.4932 | 45.4 | 2.43 | 4.445 | 25.5044 | 15.5152 | 15.6561 | 25.4522 | 4.096 | 4.096 | 254.045 | 49.2505 | -123.7512 | 1.028 | -0.1409 | 15.5111 | 15.6567 | 25.4522 | 4.078 | 0.0035444 | 0.00088318 | 0.0026689 | 0.011278 | 4e-05 | 1e-05 | 0.022 | 0.1629 | -0.1409 | -0.0522 | 1.6856 | 0.92148
maximum |  |  |  | 16.4084 | 56.5 | 8.911 | 15.359 | 32.079 | 16.4034 | 16.5387 | 32.0648 | 10.057 | 10.057 | 254.045 | 51.6783 | -123.7512 | 1.366 | 1.3733 | 16.4034 | 16.5387 | 32.0628 | 9.995 | 0.80236 | 0.61887 | 0.88715 | 1.4094 | 0.00047 | 0.00135 | 4.7172 | 3.3438 | 1.3734 | 7.3143 | 3.9175 | 1.9022
minimum |  |  |  | 8.81 | 2.2 | 0.248 | 0.471 | 22.3363 | 8.7925 | 9.4004 | 15.6618 | 0.301 | 0.301 | 245.423 | 48.0086 | -129.9173 | 0.389 | -4.5766 | 8.7925 | 9.4004 | 14.877 | 0.301 | 0.00093968 | 0.00058566 | 0.00032711 | 0 | -0.00083 | -0.00099 | -1.9988 | -1.0512 | -4.5767 | -10.019 | 0.59224 | 0.33228
median |  |  |  | 13.036 | 41.7 | 1.504 | 2.527 | 31.3449 | 13.0231 | 13.4159 | 31.3217 | 1.6 | 1.6 | 248.3245 | 48.9955 | -126.5961 | 0.9965 | -0.2288 | 13.0177 | 13.4159 | 31.3252 | 1.6615 | 0.011826 | 0.0090015 | 0.0078057 | 0.026577 | 0 | 0 | 0.00925 | 0.2268 | -0.2288 | -0.0487 | 1.0294 | 0.61709
average |  |  |  | 13.0092 | 38.5989 | 2.138 | 3.5101 | 30.8659 | 13.0537 | 13.3696 | 30.7023 | 2.2557 | 2.2557 | 248.724 | 49.535 | -126.8669 | 0.98176 | -0.31584 | 13.0612 | 13.3687 | 30.6965 | 2.2337 | 0.087718 | 0.038216 | 0.041386 | 0.10547 | -2.5667e-05 | -4e-06 | 0.044537 | 0.36038 | -0.31584 | -0.16364 | 1.1603 | 0.67652
std dev |  |  |  | 1.6843 | 13.0323 | 1.8139 | 2.9298 | 1.6291 | 1.7098 | 1.5676 | 2.1516 | 1.899 | 1.899 | 2.4044 | 1.1802 | 1.4526 | 0.1531 | 0.62651 | 1.6974 | 1.5682 | 2.2062 | 1.8445 | 0.16253 | 0.082526 | 0.11712 | 0.2291 | 0.00016531 | 0.00026394 | 0.66554 | 0.57679 | 0.62653 | 1.4214 | 0.5066 | 0.22768
excluding outliers
[25 empty] | well mixed |  | avg |  | 0.010418 | 0.20934 | -0.19892 | -0.045964 | 1.1299 | 0.65532
[27 empty] | median |  | 0.0094 | 0.2081 | -0.2039 | -0.0432 | 1.094 | 0.6
[27 empty] | stdev |  | 0.013402 | 0.077518 | 0.07054 | 0.027621 | 0.28614 | 0.1478
13.4295
12.2474
1.1821

## chl
LOC:EVENT_NUMBER | Chlorophyll:Extracted | Flag:Chlorophyll:Extracted | Pressure | Event # | FL:TSG | FL:volt:TSG | FLmedianTSG | Std Dev FL TSG | Flmed/CHL
2 | 3.96 | 6 | 6.2 | 2 | 1.358 | 1.358 | 1.367 | 0.098827 | 0.3452
3 | 1.77 | 6 | 6.2 | 3 | 0.909 | 0.909 | 0.918 | 0.0049295 | 0.51864
9 | 1.22 | 6 | 6.5 | 9 | 1.006 | 1.006 | 1.014 | 0.0070569 | 0.83115
23 | 7.16 | 6 | 5.7 | 23 | 5.954 | 5.954 | 5.954 | 0.27318 | 0.83156
24 | 1.46 | 6 | 6.5 | 24 | 7.081 | 7.081 | 6.517 | 1.0853 | 4.4637
26 | 0.79 | 6 | 6.1 | 26 | 0.759 | 0.759 | 0.777 | 0.0099599 | 0.98354
28 | 0.99 | 6 | 5.8 | 28 | 1.076 | 1.076 | 1.076 | 0.069218 | 1.0869
30 | 0.11 | 6 | 6.2 | 30 | 0.433 | 0.433 | 0.433 | 0 | 3.9364
40 | 1.66 | 6 | 6.2 | 40 | 5.637 | 5.637 | 5.663 | 0.021029 | 3.4114
43 | 2.49 | 6 | 6.2 | 43 | 5.293 | 5.293 | 5.276 | 0.014272 | 2.1189
50 | 5.81 | 6 | 6.7 | 50 | 2.599 | 2.599 | 2.635 | 0.15752 | 0.45353 | 1.46
55 | 7.71 | 6 | 6.6 | 55 | 3.013 | 3.013 | 3.013 | 0.084076 | 0.39079
60 | 5.77 | 6 | 6.3 | 60 | 3.348 | 3.348 | 3.348 | 0.23549 | 0.58024
74 | 0.23 | 6 | 6.5 | 73 | 1.314 | 1.314 | 1.314 | 0.0075299 | 5.713
78 | 0.14 | 6 | 6.1 | 78 | 0.424 | 0.424 | 0.442 | 0.010262 | 3.1571
86 | 0.41 | 6 | 6.8 | 86 | 0.9 | 0.9 | 0.891 | 0.006364 | 2.1732
108 | 0.18 | 6 | 6.2 | 108 | 0.777 | 0.777 | 0.785 | 0.0043818 | 4.3611
119 | 4.55 | 6 | 5.6 | 119 | 3.621 | 3.621 | 3.585 | 0.085446 | 0.78791
5 | 4.54 | 36 | 6.4 | 5 | 2.74 | 2.74 | 2.749 | 0.013122 | 0.60551
52 | 5.19 | 36 | 6.4 | 52 | 3.577 | 3.577 | 3.577 | 0.1776 | 0.68921
53 | 6.97 | 36 | 6.8 | 53 | 2.811 | 2.811 | 2.899 | 0.057382 | 0.41593
54 | 6.46 | 36 | 6.6 | 54 | 6.42 | 6.42 | 6.42 | 1.4094 | 0.99381
58 | 5.53 | 36 | 6.2 | 58 | 6.931 | 6.931 | 5.857 | 0.70869 | 1.0591
68 | 0.72 | 36 | 5.8 | 68 | 2.502 | 2.502 | 2.502 | 0.0040249 | 3.475
77 | 0.36 | 36 | 6 | 77 | 0.486 | 0.486 | 0.495 | 0.013255 | 1.375
83 | 0.19 | 36 | 6.9 | 83 | 1.71 | 1.71 | 1.71 | 0.0040249 | 9
102 | 0.1 | 36 | 5.5 | 102 | 0.962 | 0.962 | 0.962 | 0.0040249 | 9.62
37 | 0.05 | 46 | 6.4 | 37 | 0.671 | 0.671 | 0.671 | 0.046891 | 13.42
89 | 0.09 | 46 | 6.6 | 89 | 0.565 | 0.565 | 0.557 | 0.0043818 | 6.1889

## tests
FIL:START TIME YYYY/MM/DD HH:MM | LOC:EVENT_NUMBER | LOC:LATITUDE | LOC:LONGITUDE | Temp* | Transmissivity | Fluorescence:URU:Seapoint | Fluorescence:URU:Wetlabs | Sal* | Temperat | Temperat | Salinity | Fluores | Voltag | Time: | Latitude | Longitude | Flow Rate | temperat | Temp:Intake | Temp:Lab | Sal | FL | StdTi | StdTlab | StdSal | StdFl | lat diff | long diff | Tintake-Tctd | Tlab-Tctd | Tintake-Tlab | SALtsg-SALctd | FLtsg/FLctd1 | FLtsg/FLctd2
2012-09-05 09:16 | 88 | 50.022 | -127.9672 | 12.9596 | 54.6 | 0.734 | 1.404 | 31.6749 | 12.969 | 13.2494 | 31.6258 | 0.803 | 0.184 | 249.386 | 50.022 | -127.9672 | 1.032 | -0.2804 | 12.969 | 13.2494 | 31.617 | 0.803 | 0.0010075 | 0.0087603 | 0.0046117 | 0.0075299 | 0 | 0 | 0.0094 | 0.2898 | -0.2804 | -0.0491 | 1.094 | 0.57194
2012-09-04 06:47 | 70 | 48.9208 | -127.223 | 13.8932 | 37.5 | 2.291 | 3.447 | 31.8164 | 13.9096 | 14.1811 | 31.7872 | 2.053 | 0.358 | 248.2825 | 48.9208 | -127.2228 | 0.911 | -0.2714 | 13.9088 | 14.1803 | 31.7882 | 2.053 | 0.0012337 | 0.0011874 | 0.0016703 | 0.011278 | -1e-05 | -0.00016 | 0.0164 | 0.2879 | -0.2715 | -0.0292 | 0.89612 | 0.59559
2012-09-06 06:58 | 103 | 50.5788 | -129.695 | 15.6482 | 46.5 | 0.905 | 1.357 | 31.8192 | 15.6534 | 15.8541 | 31.7857 | 0.838 | 0.189 | 250.2901 | 50.5787 | -129.695 | 1.133 | -0.2007 | 15.6524 | 15.8541 | 31.7786 | 0.838 | 0.0012602 | 0.0035592 | 0.0037838 | 1.0537e-08 | 0.00017 | 0 | 0.0052 | 0.2059 | -0.2007 | -0.0335 | 0.92597 | 0.61754
2012-09-04 04:04 | 68 | 48.8517 | -127.3258 | 14.0077 | 33.8 | 2.905 | 4.286 | 31.8055 | 14.0015 | 14.2411 | 31.7533 | 2.502 | 0.42 | 248.1693 | 48.8517 | -127.3258 | 0.938 | -0.2396 | 14.0014 | 14.2404 | 31.7533 | 2.502 | 0.0014311 | 0.0011713 | 0.0050411 | 0.0040249 | 1e-05 | 0 | -0.0062 | 0.2334 | -0.2396 | -0.0522 | 0.86127 | 0.58376
2012-09-04 10:34 | 72 | 49.0587 | -127.0178 | 13.1426 | 36.5 | 2.079 | 3.337 | 31.6561 | 13.1536 | 13.4098 | 31.6245 | 1.913 | 0.338 | 248.4402 | 49.0587 | -127.0177 | 0.911 | -0.2562 | 13.1536 | 13.4098 | 31.6245 | 1.913 | 0.001445 | 0.0012075 | 0.0011696 | 2.9802e-08 | 1e-05 | -0.00017 | 0.011 | 0.2672 | -0.2562 | -0.0316 | 0.92015 | 0.57327
2012-09-04 13:07 | 74 | 49.1868 | -126.8232 | 12.8207 | 45.1 | 0.878 | 1.351 | 31.2053 | 12.8271 | 13.1123 | 31.1782 | 0.882 | 0.195 | 248.5464 | 49.1868 | -126.8233 | 0.862 | -0.2852 | 12.8279 | 13.1123 | 31.1782 | 0.882 | 0.0016634 | 0.018369 | 0.0020057 | 0.0075299 | 3e-05 | 0.00011 | 0.0064 | 0.2916 | -0.2852 | -0.0271 | 1.0046 | 0.65285
2012-09-04 08:48 | 71 | 48.9898 | -127.1195 | 12.9906 | 33.9 | 2.183 | 3.221 | 31.5744 | 12.9985 | 13.2888 | 31.5513 | 1.983 | 0.348 | 248.3665 | 48.99 | -127.1197 | 0.918 | -0.2903 | 12.9973 | 13.2888 | 31.5513 | 1.983 | 0.0016906 | 0.00079812 | 0.0037151 | 0.010262 | -0.00017 | 0.0002 | 0.0079 | 0.2982 | -0.2903 | -0.0231 | 0.90838 | 0.61565
2012-09-04 23:10 | 79 | 49.8102 | -128.2798 | 14.424 | 32.2 | 2.185 | 3.607 | 31.8559 | 14.4322 | 14.6121 | 31.7725 | 2.45 | 0.413 | 248.9651 | 49.8102 | -128.2797 | 1.162 | -0.1799 | 14.4331 | 14.6128 | 31.77 | 2.45 | 0.0019202 | 0.0017847 | 0.0038682 | 0.095499 | 1e-05 | -0.00017 | 0.0082 | 0.1881 | -0.1799 | -0.0834 | 1.1213 | 0.67923
2012-09-07 04:13 | 119 | 50.9985 | -128.8655 | 12.0543 | 24.4 | 3.864 | 5.766 | 30.16 | 12.0745 | 12.3266 | 30.108 | 3.621 | 0.575 | 251.1756 | 50.9985 | -128.8653 | 1.022 | -0.2521 | 12.074 | 12.3266 | 30.105 | 3.585 | 0.0019967 | 0.0011781 | 0.0082433 | 0.085446 | 0 | -0.00015 | 0.0202 | 0.2723 | -0.2521 | -0.052 | 0.93711 | 0.62799
2012-09-06 03:52 | 102 | 50.4603 | -129.9173 | 15.7346 | 47.4 | 1.044 | 1.587 | 31.9535 | 15.7336 | 15.9181 | 31.918 | 0.962 | 0.206 | 250.161 | 50.4603 | -129.9173 | 0.963 | -0.1845 | 15.7342 | 15.9174 | 31.9163 | 0.962 | 0.0020169 | 0.00058566 | 0.0022197 | 0.0040249 | -1e-05 | 1e-05 | -0.001 | 0.1835 | -0.1845 | -0.0355 | 0.92146 | 0.60618
2012-09-08 12:22 | 151 | 51.2175 | -129.7162 | 12.7207 | 43.5 | 1.681 | 2.63 | 31.4447 | 12.7344 | 12.9109 | 31.3514 | 1.578 | 0.292 | 252.5152 | 51.2178 | -129.7163 | 1.165 | -0.1765 | 12.7337 | 12.9109 | 31.362 | 1.578 | 0.002029 | 0.002212 | 0.0074396 | 0.0040249 | -0.00034 | 0.00017 | 0.0137 | 0.1902 | -0.1765 | -0.0933 | 0.93873 | 0.6
2012-09-02 22:36 | 40 | 48.4312 | -126.2333 | 14.0402 | 19.5 | 4.363 | 7.223 | 31.7774 | 14.0494 | 14.2672 | 31.7805 | 5.637 | 0.855 | 246.9418 | 48.4312 | -126.2333 | 1.016 | -0.2178 | 14.0516 | 14.2679 | 31.7805 | 5.663 | 0.0021126 | 0.0029761 | 0.0041573 | 0.021029 | 1e-05 | -3e-05 | 0.0092 | 0.227 | -0.2178 | 0.0031 | 1.292 | 0.78042
2012-09-07 06:33 | 122 | 51.1407 | -128.6037 | 11.9674 | 18.2 | 5.246 | 8.362 | 30.271 | 11.9729 | 12.2029 | 30.2278 | 4.95 | 0.76 | 251.2728 | 51.141 | -128.6032 | 0.979 | -0.23 | 11.9727 | 12.2029 | 30.2314 | 4.95 | 0.002386 | 0.012704 | 0.0056635 | 0.10892 | -0.00033 | -0.00051 | 0.0055 | 0.2355 | -0.23 | -0.0432 | 0.94358 | 0.59196
2012-09-02 14:05 | 33 | 48.2497 | -126.6658 | 16.4084 | 56.2 | 0.259 | 0.478 | 32.0344 | 16.4034 | 16.5387 | 31.9881 | 0.301 | 0.115 | 246.5869 | 48.2497 | -126.6658 | 1.134 | -0.1353 | 16.4034 | 16.5387 | 31.9881 | 0.301 | 0.0024187 | 0.0059324 | 0.004006 | 0 | -5e-05 | -1e-05 | -0.005 | 0.1303 | -0.1353 | -0.0463 | 1.1622 | 0.62971
2012-09-06 14:32 | 108 | 50.8197 | -129.2162 | 12.3576 | 53.5 | 0.716 | 1.281 | 31.4103 | 12.369 | 12.5966 | 31.3635 | 0.777 | 0.181 | 250.6054 | 50.8195 | -129.2162 | 1.214 | -0.2276 | 12.369 | 12.5966 | 31.3635 | 0.785 | 0.0025558 | 0.0010756 | 0.0073231 | 0.0043818 | 0.00017 | -1e-05 | 0.0114 | 0.239 | -0.2276 | -0.0468 | 1.0852 | 0.60656
2012-09-02 20:59 | 38 | 48.3718 | -126.3405 | 15.0025 | 42.4 | 0.761 | 1.407 | 31.7549 | 15.0166 | 15.2096 | 31.745 | 0.97 | 0.208 | 246.8744 | 48.3718 | -126.3405 | 1.068 | -0.193 | 15.0157 | 15.2096 | 31.7443 | 0.97 | 0.0026471 | 0.0027291 | 0.00040866 | 0.0043818 | 3e-05 | 2e-05 | 0.0141 | 0.2071 | -0.193 | -0.0099 | 1.2746 | 0.68941
2012-09-04 12:16 | 73 | 49.1222 | -126.9203 | 12.488 | 41.8 | 1.35 | 2.193 | 31.546 | 12.4993 | 12.7781 | 31.527 | 1.314 | 0.255 | 248.511 | 49.1222 | -126.9202 | 0.908 | -0.2788 | 12.4993 | 12.7781 | 31.526 | 1.314 | 0.0026508 | 0.0063626 | 0.0034026 | 0.0075299 | 1e-05 | -0.00017 | 0.0113 | 0.2901 | -0.2788 | -0.019 | 0.97333 | 0.59918
2012-09-02 10:50 | 32 | 48.0085 | -126.2823 | 15.8511 | 53 | 0.388 | 0.712 | 31.832 | 15.8638 | 16.0418 | 31.7476 | 0.424 | 0.132 | 246.4515 | 48.0086 | -126.2825 | 1.16 | -0.1781 | 15.859 | 16.0418 | 31.7607 | 0.424 | 0.003223 | 0.0065846 | 0.0070687 | 0.0049295 | -6e-05 | 0.00013 | 0.0127 | 0.1907 | -0.178 | -0.0844 | 1.0928 | 0.59551
2012-09-01 18:53 | 14 | 48.3908 | -125.3403 | 13.5742 | 45.3 | 0.848 | 1.42 | 31.5698 | 13.6206 | 13.8601 | 31.559 | 0.944 | 0.204 | 245.7869 | 48.3907 | -125.3403 | 0.845 | -0.2396 | 13.6206 | 13.8601 | 31.5595 | 0.935 | 0.0034435 | 0.0050885 | 0.00037013 | 0.014673 | 0.00011 | -3e-05 | 0.0464 | 0.2859 | -0.2395 | -0.0108 | 1.1132 | 0.66479
2012-09-01 17:12 | 12 | 48.438 | -125.1565 | 13.4042 | 50.8 | 0.97 | 1.769 | 30.9242 | 13.4347 | 13.6068 | 30.8322 | 1.235 | 0.244 | 245.7168 | 48.4378 | -125.1566 | 0.864 | -0.1722 | 13.4331 | 13.6068 | 30.8322 | 1.235 | 0.0035189 | 0.0075866 | 0.010653 | 0.02508 | 0.00018 | 0.00014 | 0.0305 | 0.2026 | -0.1721 | -0.092 | 1.2732 | 0.69813
2012-09-10 01:05 | 160 | 49.2505 | -123.7512 | 15.4932 | 45.4 | 2.43 | 4.445 | 25.5044 | 15.5152 | 15.6561 | 25.4522 | 4.096 | 0.641 | 254.045 | 49.2505 | -123.7512 | 1.028 | -0.1409 | 15.5111 | 15.6567 | 25.4522 | 4.078 | 0.0035444 | 0.00088318 | 0.0026689 | 0.011278 | 4e-05 | 1e-05 | 0.022 | 0.1629 | -0.1409 | -0.0522 | 1.6856 | 0.92148
2012-09-08 05:30 | 146 | 51.4655 | -128.4997 | 13.6955 | 41.6 | 1.619 | 2.623 | 30.2783 | 13.6935 | 13.7564 | 30.3085 | 2.309 | 0.393 | 252.229 | 51.4655 | -128.501 | 0.98 | -0.0628 | 13.6929 | 13.7564 | 30.2934 | 2.309 | 0.003578 | 0.015907 | 0.0074671 | 0.082107 | 0 | 0.00135 | -0.002 | 0.0609 | -0.0629 | 0.0302 | 1.4262 | 0.88029
2012-09-02 09:18 | 31 | 48.074 | -126.1383 | 16.2306 | 53.7 | 0.351 | 0.598 | 31.9757 | 16.2434 | 16.4097 | 31.9013 | 0.38 | 0.126 | 246.3876 | 48.0741 | -126.1384 | 1.084 | -0.1663 | 16.241 | 16.4097 | 31.899 | 0.38 | 0.0036991 | 0.0043252 | 0.011872 | 0 | -0.0001 | 8e-05 | 0.0128 | 0.1791 | -0.1663 | -0.0744 | 1.0826 | 0.63545
2012-09-07 05:16 | 120 | 51.0717 | -128.7368 | 12.1115 | 13.6 | 6.586 | 9.848 | 30.4275 | 12.1369 | 12.3376 | 30.5864 | 5.443 | 0.828 | 251.2193 | 51.0725 | -128.7358 | 0.985 | -0.2006 | 12.1351 | 12.3376 | 30.5864 | 5.452 | 0.0043027 | 0.017574 | 0.040256 | 0.040886 | -0.00083 | -0.00099 | 0.0254 | 0.2261 | -0.2007 | 0.1589 | 0.82645 | 0.5527
2012-09-03 20:24 | 65 | 48.536 | -126.6087 | 15.2108 | 48.5 | 0.326 | 0.585 | 31.7804 | 15.2079 | 15.2492 | 31.7652 | 0.636 | 0.161 | 247.8499 | 48.536 | -126.6088 | 1.067 | -0.0414 | 15.2079 | 15.2492 | 31.7652 | 0.636 | 0.0044087 | 0.049348 | 0.0045081 | 0.053854 | 4e-05 | 9e-05 | -0.0029 | 0.0384 | -0.0413 | -0.0152 | 1.9509 | 1.0872
2012-09-03 16:03 | 61 | 48.7108 | -126.2783 | 13.8877 | 35.9 | 1.474 | 2.394 | 31.1215 | 13.8851 | 14.0396 | 31.0778 | 1.868 | 0.332 | 247.6686 | 48.7109 | -126.2783 | 0.868 | -0.1545 | 13.8851 | 14.0438 | 31.0743 | 1.868 | 0.0044874 | 0.0039778 | 0.0065548 | 0.031987 | -7e-05 | -8e-05 | -0.0026 | 0.1519 | -0.1545 | -0.0437 | 1.2673 | 0.78028
2012-09-07 02:19 | 116 | 50.8842 | -128.6695 | 12.002 | 40.1 | 2.266 | 3.607 | 31.6613 | 12.0569 | 12.2903 | 31.6122 | 2.432 | 0.41 | 251.0964 | 50.8842 | -128.6697 | 1.051 | -0.2334 | 12.051 | 12.2903 | 31.6168 | 2.397 | 0.0045791 | 0.022439 | 0.012822 | 0.024193 | 1e-05 | 0.00017 | 0.0549 | 0.2883 | -0.2334 | -0.0491 | 1.0733 | 0.67424
2012-09-05 16:41 | 94 | 50.7173 | -128.6645 | 11.2088 | 48.4 | 0.755 | 1.418 | 31.9454 | 11.2278 | 11.3875 | 31.8782 | 0.997 | 0.211 | 249.695 | 50.7173 | -128.6645 | 1.139 | -0.1597 | 11.2218 | 11.3875 | 31.8782 | 1.014 | 0.0046837 | 0.039259 | 0.0081806 | 0.022621 | -1e-05 | 0 | 0.019 | 0.1787 | -0.1597 | -0.0672 | 1.3205 | 0.7031
2012-09-03 00:39 | 41 | 48.3785 | -126.0655 | 14.0482 | 26.3 | 3.086 | 5.11 | 31.5507 | 14.2318 | 14.4681 | 31.4681 | 2.405 | 0.407 | 247.0272 | 48.3785 | -126.0655 | 0.883 | -0.2362 | 14.2318 | 14.4695 | 31.4681 | 2.405 | 0.0054504 | 0.0014381 | 0.0043801 | 0.028952 | -2e-05 | -2e-05 | 0.1836 | 0.4199 | -0.2363 | -0.0826 | 0.77933 | 0.47065
2012-09-01 16:15 | 10 | 48.4807 | -125.2577 | 13.6008 | 51.6 | 0.916 | 1.818 | 30.8601 | 13.5779 | 13.7222 | 30.8491 | 1.094 | 0.225 | 245.6772 | 48.4807 | -125.2577 | 0.897 | -0.1443 | 13.5779 | 13.7222 | 30.8489 | 1.111 | 0.0057631 | 0.0025422 | 0.00032711 | 0.017501 | 1e-05 | -1e-05 | -0.0229 | 0.1214 | -0.1443 | -0.011 | 1.1943 | 0.60176
2012-09-03 06:37 | 50 | 48.7225 | -125.6827 | 12.2523 | 35.7 | 3.187 | 4.826 | 31.8424 | 12.3227 | 12.4944 | 31.7441 | 2.599 | 0.433 | 247.2758 | 48.7226 | -125.6826 | 1.043 | -0.1717 | 12.3108 | 12.5067 | 31.7186 | 2.635 | 0.0064569 | 0.011253 | 0.01449 | 0.15752 | -8e-05 | -6e-05 | 0.0704 | 0.2421 | -0.1717 | -0.0983 | 0.8155 | 0.53854
2012-09-01 15:28 | 9 | 48.5352 | -125.263 | 13.5424 | 53 | 0.772 | 1.635 | 30.7851 | 13.5136 | 13.6973 | 30.7663 | 1.006 | 0.213 | 245.6446 | 48.5353 | -125.2633 | 0.918 | -0.1837 | 13.5136 | 13.6973 | 30.7663 | 1.014 | 0.0064725 | 0.0055412 | 0.002123 | 0.0070569 | -9e-05 | 0.00026 | -0.0288 | 0.1549 | -0.1837 | -0.0188 | 1.3031 | 0.61529
2012-09-01 12:30 | 5 | 48.5948 | -125.1472 | 11.1341 | 34.9 | 3.588 | 5.42 | 32.079 | 11.1345 | 11.3462 | 32.0648 | 2.74 | 0.453 | 245.521 | 48.5951 | -125.1471 | 0.988 | -0.2117 | 11.1403 | 11.3462 | 32.0628 | 2.749 | 0.0070248 | 0.0084387 | 0.0010198 | 0.013122 | -0.00027 | -8e-05 | 0.0004 | 0.2121 | -0.2117 | -0.0142 | 0.76366 | 0.50554
2012-09-01 13:25 | 6 | 48.5288 | -125.0638 | 12.3118 | 40.9 | 2.518 | 3.974 | 31.8513 | 12.3155 | 12.5053 | 31.832 | 2.318 | 0.394 | 245.5592 | 48.5289 | -125.0638 | 0.965 | -0.1898 | 12.3155 | 12.5053 | 31.8318 | 2.238 | 0.0071001 | 0.002062 | 0.0014792 | 0.040978 | -0.00011 | -8e-05 | 0.0037 | 0.1935 | -0.1898 | -0.0193 | 0.92057 | 0.58329
2012-09-07 09:50 | 127 | 51.2762 | -128.331 | 11.8506 | 14.7 | 7.25 | 10.596 | 29.9173 | 11.8629 | 12.0424 | 30.1253 | 5.866 | 0.886 | 251.4096 | 51.2762 | -128.3309 | 0.951 | -0.1795 | 11.8557 | 12.0475 | 30.1253 | 5.866 | 0.007449 | 0.0071591 | 0.10498 | 0.12868 | -5e-05 | -9e-05 | 0.0123 | 0.1918 | -0.1795 | 0.208 | 0.8091 | 0.55361
2012-09-02 19:01 | 37 | 48.3162 | -126.4437 | 15.4027 | 48.7 | 0.57 | 1.005 | 31.7158 | 15.3966 | 15.6796 | 31.6993 | 0.671 | 0.166 | 246.7925 | 48.3163 | -126.4433 | 1.083 | -0.2829 | 15.3966 | 15.6796 | 31.6993 | 0.671 | 0.0081088 | 0.018418 | 0.0075351 | 0.046891 | -0.00011 | -0.00032 | -0.0061 | 0.2769 | -0.283 | -0.0165 | 1.1772 | 0.66766
2012-09-02 04:39 | 28 | 48.2163 | -125.8643 | 15.395 | 44.2 | 1.178 | 1.928 | 31.2888 | 15.3852 | 15.2583 | 31.1068 | 1.076 | 0.222 | 246.1939 | 48.2163 | -125.8643 | 0.877 | 0.1269 | 15.3852 | 15.2583 | 31.1068 | 1.076 | 0.009493 | 0.19186 | 0.032943 | 0.069218 | 7e-05 | -1e-05 | -0.0098 | -0.1367 | 0.1269 | -0.182 | 0.91341 | 0.55809
2012-09-08 08:14 | 148 | 51.3505 | -129.0007 | 13.5876 | 43.3 | 1.583 | 2.336 | 30.9988 | 13.5556 | 13.7286 | 30.9341 | 1.472 | 0.277 | 252.3429 | 51.3507 | -129.0008 | 1.062 | -0.1731 | 13.5506 | 13.7286 | 30.9341 | 1.472 | 0.011252 | 0.0015614 | 0.025254 | 0.028075 | -0.00016 | 0.00017 | -0.032 | 0.141 | -0.173 | -0.0647 | 0.92988 | 0.63014
2012-09-01 20:45 | 16 | 48.4783 | -125.3683 | 13.7918 | 55.4 | 0.28 | 0.521 | 30.7562 | 14.0309 | 14.2792 | 30.7161 | 0.539 | 0.148 | 245.8647 | 48.4783 | -125.3683 | 0.849 | -0.2484 | 14.0265 | 14.2792 | 30.7177 | 0.539 | 0.011543 | 0.0072846 | 0.00093434 | 0.0040249 | 1e-05 | -7e-05 | 0.2391 | 0.4874 | -0.2483 | -0.0401 | 1.925 | 1.0345
2012-09-03 07:39 | 51 | 48.7823 | -125.5713 | 11.0165 | 48.1 | 1.416 | 2.53 | 31.1896 | 11.0342 | 11.2974 | 31.1268 | 1.349 | 0.26 | 247.3189 | 48.7826 | -125.5715 | 1.012 | -0.2632 | 11.034 | 11.2974 | 31.1268 | 1.296 | 0.01211 | 0.011924 | 0.006586 | 0.039627 | -0.00025 | 0.00021 | 0.0177 | 0.2809 | -0.2632 | -0.0628 | 0.95268 | 0.5332
2012-09-01 11:52 | 4 | 48.6225 | -125.0942 | 11.2251 | 49.9 | 1.299 | 2.276 | 31.3182 | 11.0637 | 11.3152 | 31.1605 | 0.873 | 0.194 | 245.4946 | 48.6226 | -125.0942 | 0.988 | -0.2514 | 11.0676 | 11.3137 | 31.1597 | 0.873 | 0.012612 | 0.0048513 | 0.016824 | 0.077308 | -0.00014 | 5e-05 | -0.1614 | 0.0901 | -0.2515 | -0.1577 | 0.67206 | 0.38357
2012-09-02 07:26 | 30 | 48.142 | -126.0007 | 15.9665 | 52.1 | 0.369 | 0.652 | 31.9629 | 15.9419 | 16.1578 | 31.8442 | 0.433 | 0.133 | 246.3098 | 48.1419 | -126.0007 | 1.063 | -0.2159 | 15.9419 | 16.1551 | 31.8539 | 0.433 | 0.014673 | 0.0034402 | 0.0072811 | 0 | 0.00012 | 0 | -0.0246 | 0.1913 | -0.2159 | -0.1187 | 1.1734 | 0.66411
2012-09-08 10:17 | 149 | 51.2498 | -129.3555 | 12.193 | 44.5 | 1.532 | 2.259 | 31.6862 | 12.1713 | 12.4196 | 31.6219 | 1.393 | 0.266 | 252.4283 | 51.25 | -129.3553 | 1.114 | -0.2483 | 12.1898 | 12.4196 | 31.6209 | 1.393 | 0.015814 | 0.0037831 | 0.0048154 | 0.006364 | -0.00017 | -0.00015 | -0.0217 | 0.2266 | -0.2483 | -0.0643 | 0.90927 | 0.61664
2012-09-05 07:18 | 86 | 50 | -128.0037 | 13.5732 | 51.4 | 0.797 | 1.563 | 31.7103 | 13.5774 | 13.7813 | 31.671 | 0.9 | 0.198 | 249.304 | 49.9998 | -128.0037 | 0.995 | -0.2039 | 13.5779 | 13.7813 | 31.6656 | 0.891 | 0.017941 | 0.0013631 | 0.0049973 | 0.006364 | 0.00016 | 0 | 0.0042 | 0.2081 | -0.2039 | -0.0393 | 1.1292 | 0.57582
2012-09-07 00:31 | 114 | 50.9282 | -129.0025 | 13.4186 | 22.4 | 3.869 | 6.054 | 30.5303 | 13.4207 | 13.6254 | 30.5524 | 3.753 | 0.593 | 251.0214 | 50.9288 | -129.003 | 1.076 | -0.2046 | 13.4147 | 13.6254 | 30.5524 | 3.753 | 0.018519 | 0.010632 | 0.028255 | 0.11632 | -0.00067 | 0.00051 | 0.0021 | 0.2068 | -0.2047 | 0.0221 | 0.97002 | 0.61992
2012-09-09 19:10 | 155 | 49.4665 | -124.5022 | 14.8391 | 51.4 | 1.129 | 1.967 | 26.2803 | 14.9165 | 15.0215 | 26.2734 | 1.736 | 0.314 | 253.7985 | 49.4665 | -124.502 | 1.028 | -0.105 | 14.9165 | 15.0466 | 26.2638 | 1.736 | 0.022602 | 0.048518 | 0.054585 | 0.050037 | 0 | -0.00017 | 0.0774 | 0.1824 | -0.105 | -0.0069 | 1.5376 | 0.88256
2012-09-05 10:09 | 89 | 50.0528 | -127.9213 | 12.3451 | 56.5 | 0.493 | 0.8 | 31.6061 | 12.3993 | 12.6697 | 31.5593 | 0.565 | 0.151 | 249.4228 | 50.0527 | -127.9212 | 1.031 | -0.2704 | 12.3993 | 12.6697 | 31.5593 | 0.557 | 0.023213 | 0.016475 | 0.019051 | 0.0043818 | 0.00017 | -0.00017 | 0.0542 | 0.3246 | -0.2704 | -0.0468 | 1.146 | 0.70625
2012-09-01 10:57 | 3 | 48.6503 | -125.0407 | 10.6705 | 53.4 | 0.887 | 1.62 | 31.1099 | 10.6983 | 10.9684 | 31.0674 | 0.909 | 0.199 | 245.4564 | 48.6504 | -125.0408 | 1.013 | -0.2701 | 10.7202 | 10.9684 | 31.069 | 0.918 | 0.026312 | 0.00089833 | 0.0013686 | 0.0049295 | -9e-05 | 0.00018 | 0.0278 | 0.2979 | -0.2701 | -0.0425 | 1.0248 | 0.56111
2012-09-03 15:08 | 60 | 48.7695 | -126.1692 | 12.0913 | 32 | 3.325 | 6.472 | 31.2577 | 12.0808 | 12.2058 | 31.1304 | 3.348 | 0.537 | 247.6307 | 48.7694 | -126.1691 | 0.844 | -0.125 | 12.0903 | 12.2058 | 31.1264 | 3.348 | 0.027513 | 0.043793 | 0.010474 | 0.23549 | 0.00012 | -7e-05 | -0.0105 | 0.1145 | -0.125 | -0.1273 | 1.0069 | 0.51731
2012-09-09 21:43 | 157 | 49.3692 | -124.0825 | 15.6978 | 52.1 | 1.038 | 1.82 | 25.9114 | 15.7014 | 15.9731 | 25.8166 | 1.463 | 0.276 | 253.9047 | 49.369 | -124.0825 | 1.039 | -0.2718 | 15.7014 | 15.9731 | 25.8166 | 1.463 | 0.03322 | 0.029042 | 0.01773 | 0.016441 | 0.00013 | 2e-05 | 0.0036 | 0.2753 | -0.2717 | -0.0948 | 1.4094 | 0.80385
2012-09-07 13:43 | 129 | 51.497 | -127.8168 | 11.0199 | 32.6 | 2.603 | 3.979 | 29.4322 | 10.4568 | 11.682 | 29.5134 | 2.053 | 0.358 | 251.5714 | 51.4968 | -127.8168 | 0.9 | -1.2252 | 10.4656 | 11.682 | 29.5134 | 2.053 | 0.033549 | 0.14551 | 0.20247 | 0.52454 | 0.00016 | 1e-05 | -0.5631 | 0.6621 | -1.2252 | 0.0812 | 0.78871 | 0.51596
2012-09-03 18:37 | 63 | 48.5943 | -126.5003 | 13.7636 | 33.9 | 1.022 | 1.762 | 31.1662 | 13.7449 | 13.9127 | 31.2235 | 1.736 | 0.314 | 247.7756 | 48.5943 | -126.5001 | 1.059 | -0.1678 | 13.7449 | 13.9177 | 31.1937 | 1.736 | 0.034825 | 0.021071 | 0.026562 | 0.041865 | 7e-05 | -0.00022 | -0.0187 | 0.1491 | -0.1678 | 0.0573 | 1.6986 | 0.98524
2012-09-01 10:05 | 2 | 48.6738 | -124.9908 | 10.7302 | 44.6 | 2.232 | 3.616 | 31.2316 | 10.504 | 10.851 | 31.2678 | 1.358 | 0.261 | 245.423 | 48.6734 | -124.9901 | 1.012 | -0.3469 | 10.504 | 10.851 | 31.2843 | 1.367 | 0.036654 | 0.065454 | 0.022442 | 0.098827 | 0.00047 | -0.0007 | -0.2262 | 0.1208 | -0.347 | 0.0362 | 0.60842 | 0.37555
2012-09-05 11:34 | 93 | 50.08 | -127.879 | 12.2729 | 52.5 | 1.374 | 2.202 | 31.3715 | 12.3352 | 12.5814 | 31.3067 | 0.891 | 0.197 | 249.4818 | 50.08 | -127.879 | 0.922 | -0.2462 | 12.3352 | 12.5814 | 31.3126 | 0.926 | 0.040173 | 0.026975 | 0.014837 | 0.092421 | 0 | 0 | 0.0623 | 0.3085 | -0.2462 | -0.0648 | 0.64847 | 0.40463
2012-09-04 16:18 | 78 | 49.338 | -126.5833 | 12.2858 | 53.6 | 0.286 | 0.471 | 30.9728 | 12.4698 | 12.5082 | 30.8644 | 0.424 | 0.132 | 248.679 | 49.338 | -126.5835 | 1.062 | -0.0384 | 12.425 | 12.5082 | 30.8644 | 0.442 | 0.046517 | 0.015451 | 0.016296 | 0.010262 | 2e-05 | 0.00018 | 0.184 | 0.2224 | -0.0384 | -0.1084 | 1.4825 | 0.90021
2012-09-02 01:34 | 24 | 48.366 | -125.5795 | 13.4331 | 33.6 | 3.607 | 5.888 | 31.5696 | 13.6358 | 14.6269 | 31.3367 | 7.081 | 1.055 | 246.0654 | 48.3661 | -125.5795 | 1.062 | -0.9911 | 13.6499 | 14.6269 | 31.3377 | 6.517 | 0.054193 | 0.30594 | 0.025743 | 1.0853 | -0.00014 | 4e-05 | 0.2027 | 1.1938 | -0.9911 | -0.2329 | 1.9631 | 1.2026
2012-09-07 18:08 | 135 | 51.5985 | -127.535 | 9.3813 | 44.8 | 1.044 | 1.871 | 28.7941 | 9.2653 | 9.4004 | 29.6721 | 0.988 | 0.21 | 251.7554 | 51.5985 | -127.535 | 1.148 | -0.1352 | 9.25 | 9.4004 | 29.6721 | 0.962 | 0.062109 | 0.0087148 | 0.060489 | 0.013191 | 0 | 0 | -0.116 | 0.0191 | -0.1351 | 0.878 | 0.94636 | 0.52806
2012-09-07 22:33 | 142 | 51.6743 | -127.2822 | 10.5635 | 2.2 | 0.967 | 1.799 | 22.3363 | 8.7925 | 9.5123 | 29.6506 | 0.865 | 0.193 | 251.9395 | 51.6743 | -127.2822 | 1.147 | -0.7197 | 8.7925 | 9.5123 | 29.6506 | 0.873 | 0.063133 | 0.12918 | 0.12684 | 0.079698 | -1e-05 | -1e-05 | -1.771 | -1.0512 | -0.7198 | 7.3143 | 0.89452 | 0.48082
2012-09-02 02:30 | 25 | 48.3093 | -125.6852 | 14.5453 | 28.7 | 2.477 | 3.993 | 31.6799 | 14.523 | 14.7496 | 31.5278 | 2.318 | 0.394 | 246.1043 | 48.3093 | -125.6853 | 0.889 | -0.2266 | 14.6549 | 14.7551 | 31.5056 | 2.318 | 0.10572 | 0.014801 | 0.019796 | 0.20117 | 1e-05 | 9e-05 | -0.0223 | 0.2043 | -0.2266 | -0.1521 | 0.93581 | 0.58052
2012-09-02 06:24 | 29 | 48.1763 | -125.9375 | 15.0925 | 38.6 | 1.604 | 2.56 | 31.4824 | 15.0753 | 15.4221 | 31.427 | 1.393 | 0.266 | 246.2668 | 48.1764 | -125.9375 | 1.068 | -0.3468 | 15.0753 | 15.4221 | 31.427 | 1.402 | 0.12505 | 0.011042 | 0.022488 | 0.020681 | -3e-05 | -4e-05 | -0.0172 | 0.3296 | -0.3468 | -0.0554 | 0.86845 | 0.54414
2012-09-06 22:00 | 112 | 50.9995 | -129.4495 | 12.4605 | 46.8 | 0.553 | 0.981 | 31.5703 | 12.7174 | 13.2321 | 31.4076 | 0.803 | 0.184 | 250.9165 | 50.9995 | -129.4498 | 1.115 | -0.5148 | 12.7174 | 13.2321 | 31.4109 | 0.803 | 0.17455 | 0.0038011 | 0.0020367 | 0.016022 | 0 | 0.00035 | 0.2569 | 0.7716 | -0.5147 | -0.1627 | 1.4521 | 0.81855
2012-09-03 11:18 | 55 | 48.9725 | -125.7845 | 13.2519 | 34.1 | 3.026 | 4.359 | 31.0097 | 13.4795 | 13.7009 | 30.9193 | 3.013 | 0.491 | 247.471 | 48.9724 | -125.7845 | 0.946 | -0.2213 | 13.4795 | 13.7009 | 30.9193 | 3.013 | 0.19942 | 0.0076619 | 0.0099746 | 0.084076 | 6e-05 | 2e-05 | 0.2276 | 0.449 | -0.2214 | -0.0904 | 0.9957 | 0.69121
2012-09-05 11:09 | 91 | 50.0682 | -127.9062 | 12.631 | 55.6 | 0.531 | 0.885 | 31.5081 | 12.2191 | 13.0066 | 31.4309 | 0.583 | 0.154 | 249.4645 | 50.0683 | -127.9062 | 0.967 | -0.7875 | 12.4697 | 13.0066 | 31.4309 | 0.583 | 0.21158 | 0.0065293 | 0.005101 | 0 | -0.00018 | -1e-05 | -0.4119 | 0.3756 | -0.7875 | -0.0772 | 1.0979 | 0.65876
2012-09-03 08:10 | 52 | 48.8115 | -125.515 | 12.4043 | 31.7 | 3.992 | 6.589 | 30.9875 | 11.8372 | 12.3383 | 30.9295 | 3.577 | 0.569 | 247.3404 | 48.8115 | -125.5149 | 0.998 | -0.5011 | 12.3438 | 12.3033 | 30.9295 | 3.577 | 0.27685 | 0.074055 | 0.043608 | 0.1776 | 4e-05 | -8e-05 | -0.5671 | -0.066 | -0.5011 | -0.058 | 0.89604 | 0.54287
2012-09-03 12:21 | 57 | 48.9407 | -125.8438 | 12.9017 | 41.4 | 2.451 | 3.661 | 31.0028 | 12.9487 | 13.2185 | 30.8988 | 2.062 | 0.359 | 247.5147 | 48.9407 | -125.8438 | 0.918 | -0.2698 | 12.7681 | 13.2185 | 30.8983 | 1.992 | 0.31907 | 0.018894 | 0.0066255 | 0.10239 | 1e-05 | -3e-05 | 0.047 | 0.3168 | -0.2698 | -0.104 | 0.84129 | 0.56323
2012-09-03 10:39 | 54 | 49.001 | -125.7312 | 13.6932 | 25.2 | 5.815 | 9.389 | 31.0649 | 11.6944 | 13.8417 | 30.976 | 6.42 | 0.963 | 247.4439 | 49.001 | -125.7312 | 0.973 | -2.1472 | 11.7306 | 13.8097 | 30.976 | 6.42 | 0.38448 | 0.13736 | 0.053161 | 1.4094 | 2e-05 | 4e-05 | -1.9988 | 0.1485 | -2.1473 | -0.0889 | 1.104 | 0.68378
2012-09-08 02:53 | 144 | 51.3342 | -128 | 12.5538 | 3.6 | 8.911 | 15.359 | 28.7134 | 12.7538 | 13.1044 | 28.6665 | 7.715 | 1.143 | 252.12 | 51.334 | -128.0003 | 1.04 | -0.3506 | 12.2571 | 13.0447 | 28.6665 | 7.53 | 0.40014 | 0.069578 | 0.15845 | 0.12807 | 0.00017 | 0.00034 | 0.2 | 0.5506 | -0.3506 | -0.0469 | 0.86578 | 0.50231
2012-09-03 13:04 | 58 | 48.8862 | -125.9508 | 13.3762 | 26.8 | 6.069 | 8.949 | 31.0513 | 12.5591 | 13.4841 | 30.958 | 6.931 | 1.034 | 247.5446 | 48.8861 | -125.951 | 0.9 | -0.925 | 12.5591 | 13.4727 | 30.958 | 5.857 | 0.43897 | 0.016973 | 0.014496 | 0.70869 | 7e-05 | 0.00012 | -0.8171 | 0.1079 | -0.925 | -0.0933 | 1.142 | 0.7745
2012-09-07 16:56 | 133 | 51.5212 | -127.5588 | 10.6566 | 6.8 | 1.418 | 2.524 | 25.6808 | 9.3012 | 13.8779 | 15.6618 | 1.49 | 0.28 | 251.7054 | 51.5212 | -127.5588 | 1.153 | -4.5766 | 9.5078 | 13.8779 | 14.877 | 1.648 | 0.46611 | 0.61887 | 0.88715 | 0.19395 | 1e-05 | 1e-05 | -1.3554 | 3.2213 | -4.5767 | -10.019 | 1.0508 | 0.59033
2012-09-07 15:19 | 131 | 51.4425 | -127.6332 | 10.3835 | 46.8 | 1.023 | 1.718 | 27.6295 | 10.5041 | 11.4657 | 25.1813 | 1.578 | 0.292 | 251.6381 | 51.4427 | -127.6331 | 0.9 | -0.9615 | 10.5262 | 11.4657 | 25.4638 | 1.701 | 0.56917 | 0.084256 | 0.37142 | 0.084758 | -0.00024 | -0.0001 | 0.1206 | 1.0822 | -0.9616 | -2.4482 | 1.5425 | 0.91851
2012-09-03 08:59 | 53 | 48.8407 | -125.4622 | 12.7659 | 33.2 | 3.351 | 5.784 | 30.8668 | 12.0619 | 12.111 | 31.1046 | 2.811 | 0.463 | 247.3744 | 48.8406 | -125.4622 | 0.985 | -0.0491 | 12.0619 | 12.1103 | 31.1046 | 2.899 | 0.80236 | 0.19518 | 0.16798 | 0.057382 | 5e-05 | 3e-05 | -0.704 | -0.6549 | -0.0491 | 0.2378 | 0.83885 | 0.486
2012-09-08 22:37 | 153 | 51.0005 | -127.835 | 9.5181 | 47.3 | 1.093 | 1.481 | 31.6675 | 9.9214 | 10.3699 | 31.5669 | 1.014 | 0.214 | 252.9422 | 51.0005 | -127.8348 | 1.009 | -0.4485 | 10.1545 | 10.3699 | 31.5655 | 0.988 | 0.21573 | 0.051114 | 0.0031856 | 0.033042 | 0 | -0.00016 | 0.4033 | 0.8518 | -0.4485 | -0.1006 | 0.92772 | 0.68467
2012-09-07 21:45 | 140 | 51.6783 | -127.332 | 8.81 | 22 | 0.959 | 1.755 | 29.7824 | 9.2465 | 9.8625 | 28.4042 | 1.278 | 0.25 | 251.9061 | 51.6783 | -127.332 | 1.131 | -0.616 | 9.2473 | 9.8625 | 28.4042 | 1.278 | 0.14598 | 0.099453 | 0.52639 | 0.054939 | -1e-05 | 0 | 0.4365 | 1.0525 | -0.616 | -1.3782 | 1.3326 | 0.72821
2012-09-07 20:31 | 138 | 51.6477 | -127.4475 | 9.1246 | 14.1 | 1.476 | 2.669 | 29.6109 | 9.8724 | 10.1784 | 28.3959 | 1.983 | 0.348 | 251.8547 | 51.6477 | -127.4475 | 1.121 | -0.306 | 9.8724 | 10.1784 | 28.3959 | 1.992 | 0.025407 | 0.023343 | 0.0599 | 0.0085029 | 1e-05 | 0 | 0.7478 | 1.0538 | -0.306 | -1.215 | 1.3435 | 0.74297
2012-09-03 14:13 | 59 | 48.829 | -126.0603 | 12.2312 | 26.7 | 5.697 | 10.154 | 31.0385 | 13.0478 | 13.3389 | 30.7775 | 3.374 | 0.541 | 247.5925 | 48.8292 | -126.061 | 0.874 | -0.2912 | 13.0382 | 13.3389 | 30.7859 | 3.374 | 0.0086051 | 0.011515 | 0.0063413 | 0.34687 | -0.00016 | 0.00063 | 0.8166 | 1.1077 | -0.2911 | -0.261 | 0.59224 | 0.33228
2012-09-02 03:28 | 26 | 48.2532 | -125.7963 | 13.5361 | 48.8 | 0.734 | 1.103 | 31.0341 | 15.0361 | 14.676 | 30.8527 | 0.759 | 0.178 | 246.1446 | 48.2531 | -125.7963 | 0.901 | 0.3601 | 15.0361 | 14.676 | 30.9033 | 0.777 | 0.45393 | 0.22351 | 0.050964 | 0.0099599 | 9e-05 | -5e-05 | 1.5 | 1.1399 | 0.3601 | -0.1814 | 1.0341 | 0.68812
2012-09-08 01:37 | 143 | 51.4108 | -127.7927 | 9.0482 | 44.5 | 0.958 | 1.973 | 30.5632 | 13.7654 | 12.392 | 26.4048 | 3.753 | 0.593 | 252.0672 | 51.4108 | -127.7928 | 1.115 | 1.3733 | 13.6416 | 12.392 | 26.4048 | 3.462 | 0.61334 | 0.048274 | 0.14589 | 0.27259 | -1e-05 | 0.00018 | 4.7172 | 3.3438 | 1.3734 | -4.1584 | 3.9175 | 1.9022
2012-09-01 22:03 | 18 | 48.5758 | -125.5007 | 12.962 | 42.7 | 0.626 | 1.179 | 31.723 | 13.5291 | 13.399 | 31.7364 | 1.278 | 0.25 | 245.9189 | 48.576 | -125.5006 | 0.797 | 0.1301 | 13.5291 | 13.399 | 31.7352 | 1.287 | 0.43413 | 0.053044 | 0.0012992 | 0.063053 | -0.00013 | -6e-05 | 0.5671 | 0.437 | 0.1301 | 0.0134 | 2.0415 | 1.084
2012-09-04 14:34 | 76 | 49.2503 | -126.7295 | 12.5485 | 45.5 | 0.947 | 1.789 | 31.0881 | 12.5559 | 12.812 | 31.0497 | 1.05 | 0.219 | 248.6068 | 49.2503 | -126.7293 | 0.795 | -0.2561 | 12.5579 | 12.812 | 31.0501 | 1.05 | 0.003584 | 0.0020753 | 0.0018601 | 0.018207 | -1e-05 | -0.00016 | 0.0074 | 0.2635 | -0.2561 | -0.0384 | 1.1088 | 0.58692
2012-09-04 15:26 | 77 | 49.3113 | -126.6378 | 12.2359 | 56 | 0.248 | 0.626 | 30.9757 | 12.2453 | 12.543 | 30.9385 | 0.486 | 0.14 | 248.6429 | 49.3113 | -126.6379 | 0.781 | -0.2977 | 12.2453 | 12.543 | 30.937 | 0.495 | 0.017363 | 0.0048174 | 0.0024481 | 0.013255 | 7e-05 | 9e-05 | 0.0094 | 0.3071 | -0.2977 | -0.0372 | 1.9597 | 0.77636
2012-09-01 22:55 | 20 | 48.535 | -125.589 | 13.0814 | 17.7 | 2.693 | 6.125 | 31.6858 | 14.1271 | 12.8034 | 31.5892 | 10.057 | 1.468 | 245.955 | 48.5351 | -125.5895 | 0.747 | 1.3237 | 14.1271 | 12.8034 | 31.5892 | 9.995 | 0.36806 | 0.14341 | 0.008565 | 0.9878 | -0.00014 | 0.00048 | 1.0457 | -0.278 | 1.3237 | -0.0966 | 3.7345 | 1.642
2012-09-03 02:11 | 43 | 48.4908 | -126.1188 | 13.6263 | 19.5 | 5.35 | 8.022 | 31.6058 | 14.2394 | 14.3201 | 31.5585 | 5.293 | 0.807 | 247.0911 | 48.4909 | -126.1188 | 0.729 | -0.0807 | 14.2373 | 14.3201 | 31.5575 | 5.276 | 0.077918 | 0.029625 | 0.00091815 | 0.014272 | -7e-05 | -6e-05 | 0.6131 | 0.6938 | -0.0807 | -0.0473 | 0.98935 | 0.65981
2012-09-02 00:35 | 23 | 48.4245 | -125.4802 | 13.5325 | 20.8 | 7.305 | 13.073 | 31.6382 | 13.3905 | 13.9368 | 31.5949 | 5.954 | 0.899 | 246.0244 | 48.4245 | -125.4802 | 0.691 | -0.5463 | 13.3905 | 13.934 | 31.5949 | 5.954 | 0.12452 | 0.005893 | 0.004113 | 0.27318 | 0 | 4e-05 | -0.142 | 0.4043 | -0.5463 | -0.0433 | 0.81506 | 0.45544
2012-09-03 03:29 | 45 | 48.5487 | -126.0058 | 13.685 | 22.9 | 3.914 | 6.173 | 31.6511 | 13.9658 | 13.7002 | 31.6417 | 3.515 | 0.56 | 247.1453 | 48.5485 | -126.0052 | 0.576 | 0.2656 | 13.9663 | 13.7158 | 31.6417 | 3.541 | 0.014699 | 0.019461 | 0.014205 | 0.021007 | 0.00021 | -0.00064 | 0.2808 | 0.0152 | 0.2656 | -0.0094 | 0.89806 | 0.56942
2012-09-05 21:21 | 98 | 50.6645 | -129.2882 | 14.3507 | 34.6 | 1.745 | 2.997 | 31.3072 | 14.3557 | 14.499 | 31.1767 | 1.728 | 0.313 | 249.8895 | 50.6645 | -129.288 | 1.366 | -0.1432 | 14.3557 | 14.499 | 31.1912 | 1.675 | 0.00093968 | 0.0054672 | 0.02398 | 0.053423 | 0 | -0.00017 | 0.005 | 0.1483 | -0.1433 | -0.1305 | 0.99026 | 0.57658
2012-09-05 01:15 | 81 | 49.8108 | -128.2803 | 14.4094 | 32.1 | 2.663 | 4.443 | 31.8533 | 14.4178 | 14.5868 | 31.7527 | 2.872 | 0.471 | 249.052 | 49.8107 | -128.2803 | 1.22 | -0.169 | 14.4178 | 14.5875 | 31.7527 | 2.881 | 0.0024611 | 0.0013465 | 0.0080764 | 0.018982 | 0.00017 | 0 | 0.0084 | 0.1774 | -0.169 | -0.1006 | 1.0785 | 0.64641
2012-09-06 12:52 | 106 | 50.7592 | -129.3323 | 12.5608 | 40.5 | 1.742 | 2.747 | 31.8093 | 12.5761 | 12.8272 | 31.761 | 1.622 | 0.298 | 250.536 | 50.7592 | -129.3322 | 1.219 | -0.2511 | 12.576 | 12.8272 | 31.7491 | 1.622 | 0.0032944 | 0.0015547 | 0.0096766 | 0.0049295 | 1e-05 | -0.00019 | 0.0153 | 0.2664 | -0.2511 | -0.0483 | 0.93111 | 0.59046
2012-09-05 03:33 | 83 | 49.873 | -128.1868 | 15.0577 | 40.3 | 1.846 | 2.914 | 31.9106 | 15.0536 | 15.2249 | 31.8659 | 1.71 | 0.31 | 249.1478 | 49.8732 | -128.1867 | 1.127 | -0.1713 | 15.0606 | 15.2256 | 31.8621 | 1.71 | 0.0043489 | 0.0014516 | 0.005135 | 0.0040249 | -0.00016 | -0.00017 | -0.0041 | 0.1672 | -0.1713 | -0.0447 | 0.92633 | 0.58682
2012-09-03 04:21 | 46 | 48.6038 | -125.9033 | 13.31 | 32.9 | 3.218 | 5.089 | 31.6435 | 12.8366 | 13.4219 | 31.553 | 3.7 | 0.586 | 247.1814 | 48.604 | -125.903 | 0.48 | -0.5854 | 12.9266 | 13.4219 | 31.553 | 3.673 | 0.12638 | 0.049697 | 0.031708 | 0.038076 | -0.00015 | -0.0003 | -0.4734 | 0.1119 | -0.5853 | -0.0905 | 1.1498 | 0.72706
2012-09-03 05:34 | 48 | 48.6652 | -125.7903 | 11.7469 | 42.1 | 2.308 | 3.722 | 31.2358 | 11.7562 | 13.7507 | 31.7239 | 2.687 | 0.446 | 247.2321 | 48.6652 | -125.7904 | 0.389 | -1.9945 | 11.7924 | 13.7457 | 31.7239 | 2.687 | 0.022713 | 0.0092428 | 0.013535 | 0.3393 | -2e-05 | 4e-05 | 0.0093 | 2.0038 | -1.9945 | 0.4881 | 1.1642 | 0.72192
[27 empty] | lat diff | long diff | Tintake-Tctd | Tlab-Tctd | Tintake-Tlab | SALtsg-SALctd | FLtsg/FLctd1 | FLtsg/FLctd2
max |  | 51.6783 | -123.7512 | 16.4084 | 56.5 | 8.911 | 15.359 | 32.079 | 16.4034 | 16.5387 | 32.0648 | 10.057 | 1.468 | 254.045 | 51.6783 | -123.7512 | 1.366 | 1.3733 | 16.4034 | 16.5387 | 32.0628 | 9.995 | 0.80236 | 0.61887 | 0.88715 | 1.4094 | 0.00047 | 0.00135 | 4.7172 | 3.3438 | 1.3734 | 7.3143 | 3.9175 | 1.9022 | max
min |  | 48.0085 | -129.9173 | 8.81 | 2.2 | 0.248 | 0.471 | 22.3363 | 8.7925 | 9.4004 | 15.6618 | 0.301 | 0.115 | 245.423 | 48.0086 | -129.9173 | 0.389 | -4.5766 | 8.7925 | 9.4004 | 14.877 | 0.301 | 0.00093968 | 0.00058566 | 0.00032711 | 0 | -0.00083 | -0.00099 | -1.9988 | -1.0512 | -4.5767 | -10.019 | 0.59224 | 0.33228 | min
median |  | 48.9954 | -126.596 | 13.036 | 41.7 | 1.504 | 2.527 | 31.3449 | 13.0231 | 13.4159 | 31.3217 | 1.6 | 0.295 | 248.3245 | 48.9955 | -126.5961 | 0.9965 | -0.2288 | 13.0177 | 13.4159 | 31.3252 | 1.6615 | 0.011826 | 0.0090015 | 0.0078057 | 0.026577 | 0 | 0 | 0.00925 | 0.2268 | -0.2288 | -0.0487 | 1.0294 | 0.61709 | median
average |  | 49.535 | -126.8669 | 13.0092 | 38.5989 | 2.138 | 3.5101 | 30.8659 | 13.0537 | 13.3696 | 30.7023 | 2.2557 | 0.3858 | 248.724 | 49.535 | -126.8669 | 0.98176 | -0.31584 | 13.0612 | 13.3687 | 30.6965 | 2.2337 | 0.087718 | 0.038216 | 0.041386 | 0.10547 | -2.5667e-05 | -4e-06 | 0.044537 | 0.36038 | -0.31584 | -0.16364 | 1.1603 | 0.67652 | average
stdev |  | 46.0764 | 1.2335 | 13.2259 | 1.7311 | 13.8768 | 2.2545 | 3.1211 | 3.3705 | 2.0163 | 1.989 | 3.9229 | 2.0325 | 0.32743 | 25.6021 | 2.7249 | 13.378 | 1.2828 | 0.78886 | 2.1502 | 1.9813 | 3.983 | 1.983 | 0.26101 | 0.1026 | 0.14349 | 0.26045 | 0.026725 | 0.0027594 | 0.78925 | 0.63995 | 0.75616 | 1.735 | 0.57506 | stdev
[18 empty] | excluding Tintake - Tctd >0.01 | [5 empty] | max | excluding Tintake - Tctd >0.01 |  |  |  | 0.0094 | SAL tsg-ctd stdev<0.1 |  | -0.041142
[24 empty] | min |  |  |  |  | -0.0098 |  |  | 0.0812
[24 empty] | median |  |  |  |  | 0.00395 |  |  | -0.0447
[24 empty] | average |  |  |  |  | 0.0025231 |  |  | -0.041142
[24 empty] | stdev |  |  |  |  | 0.0058072 |  |  | 0.037539
[24 empty] | max | [5 empty] | SAL tsg-ctd stdev<>0.06 |  | 0.0573
[24 empty] | min | [7 empty] | -0.058
[24 empty] | median | [7 empty] | -0.0355
[24 empty] | average | [7 empty] | -0.026478
[24 empty] | stdev | [7 empty] | 0.026358
[30 empty] | Sal tsg-ctd diff<.05 |  | -0.039057
[29 empty] | Tintake-Tctd | Tlab-Tctd | Tintake-Tlab | SALtsg-SALctd | FLtsg/FLctd1 | FLtsg/FLctd2
[22 empty] | 0.8<flow<1.2, stdev in T<.0.007 and stdev in S<0.02 | [5 empty] | avg | 0.01636 | 0.21538 | -0.19902 | -0.028806 | 1.0845 | 0.64809
[28 empty] | med | 0.011 | 0.2071 | -0.193 | -0.0355 | 1.0733 | 0.61529
[28 empty] | stdev | 0.03458 | 0.072371 | 0.056985 | 0.061025 | 0.25526 | 0.12007
[20 empty] | ** | 0.8<flow<1.2, stdev in T<.0.003 and Ti-Tctd<0.4 |  |  |  |  | 17 points |  | avg | 0.0081 | 0.23748 | -0.22938 | -0.039535 | 1.0153 | 0.62478
[28 empty] | med | 0.0092 | 0.2355 | -0.23 | -0.0355 | 0.94358 | 0.60656
[28 empty] | stdev | 0.0070362 | 0.048662 | 0.045676 | 0.023847 | 0.13274 | 0.05204