## File List
Number of Files= |  | 2
Pair # | Primary File | Secondary File | First Row in Main | Last Row in Main | Comparison
1 | 2012-71-0001.mrgcln2 | 2012-71-0001.sam | 11 | 22 | 2012-71-0001.mrgcln2 & 2012-71-0001.sam
2 | 2012-71-0003.mrgcln2 | 2012-71-0003.sam | 24 | 35 | 2012-71-0003.mrgcln2 & 2012-71-0003.sam

## (DOX_CTD - DOX_BOT)
Calculation of Linear Least Squares Fit For
(DOX_CTD - DOX_BOT)
2
Fit Equation: Diff = m * Prop + b
where: Diff =Diff (DOX_CTD - DOX_BOT), Prop=DOX_CTD
Coefficients |  |  |  | Error Estimates |  |  |  | Regression Line Limits
| Value | Std Err. |  | Coeff of Determination |  | 0.73965 |  | X | CALC Y
m= | -0.045693 | 0.0063896 |  | Std Dev of Resid |  | 0.02145 |  | 2.6005 | -0.17061
b= | -0.051783 | 0.022256 |  | Resid Sum of Squares |  | 0.0082822 |  | 4.6806 | -0.26565
# of Values Extracted = |  |  | 24
# of Values Used in Fit = |  |  | 20
File | Use | Pressure | DOX_CTD | DOX_CTD | Diff (DOX_CTD - DOX_BOT) |  |  |  | Fit vs. | DOX_CTD
Pair # | in Fit? | Average | Average | Std Dev | Measured | Fit | Resid |  | X | Y
1 | YES | 308.969 | 2.6005 | 0.0019459 | -0.19451 | -0.17061 | 0.023901 |  | 2.6005 | -0.19451
1 | YES | 256.201 | 2.7943 | 0.0028457 | -0.16367 | -0.17946 | -0.015788 |  | 2.7943 | -0.16367
1 | YES | 202.908 | 2.8341 | 0.0028161 | -0.19493 | -0.18128 | 0.013651 |  | 2.8341 | -0.19493
1 | YES | 152.46 | 2.8648 | 0.0018429 | -0.16816 | -0.18269 | -0.014524 |  | 2.8648 | -0.16816
1 | YES | 102.093 | 2.9883 | 0.0022991 | -0.22372 | -0.18833 | 0.035396 |  | 2.9883 | -0.22372
1 | YES | 76.8305 | 3.0528 | 0.0023569 | -0.19022 | -0.19127 | -0.0010526 |  | 3.0528 | -0.19022
1 | YES | 51.5109 | 3.2188 | 0.0023911 | -0.16117 | -0.19886 | -0.037692 |  | 3.2188 | -0.16117
1 | YES | 26.1601 | 3.6098 | 0.003043 | -0.17615 | -0.21673 | -0.04058 |  | 3.6098 | -0.17615
1 | NO | 16.0059 | 4.1178 | 0.009666 | -0.12921 | -0.23994 | -0.11072 |  | 2.7731 | -0.19595
1 | NO | 11.1776 | 4.8349 | 0.021971 | 0.0039277 | -0.2727 | -0.27663 |  | 2.8432 | -0.19578
1 | NO | 5.7971 | 5.1971 | 0.0030516 | -0.21594 | -0.28925 | -0.073315 |  | 2.8871 | -0.18487
1 | NO | 1.6074 | 5.5326 | 0.015091 | -0.22337 | -0.30458 | -0.081215 |  | 2.9236 | -0.19036
2 | YES | 324.752 | 2.7731 | 0.0028116 | -0.19595 | -0.17849 | 0.017461 |  | 2.8739 | -0.18413
2 | YES | 251.881 | 2.8432 | 0.0025724 | -0.19578 | -0.1817 | 0.014086 |  | 2.8739 | -0.17113
2 | YES | 201.236 | 2.8871 | 0.0028234 | -0.18487 | -0.1837 | 0.0011624 |  | 3.8511 | -0.19688
2 | YES | 150.149 | 2.9236 | 0.0024446 | -0.19036 | -0.18537 | 0.0049902 |  | 4.4052 | -0.23678
2 | YES | 99.036 | 2.8739 | 0.0022518 | -0.18413 | -0.1831 | 0.0010363 |  | 4.6494 | -0.28361
2 | YES | 99.036 | 2.8739 | 0.0022518 | -0.17113 | -0.1831 | -0.011964 |  | 4.6491 | -0.27785
2 | YES | 51.5241 | 3.8511 | 0.0029182 | -0.19688 | -0.22775 | -0.030869 |  | 4.6523 | -0.2767
2 | YES | 25.8475 | 4.4052 | 0.014971 | -0.23678 | -0.25307 | -0.016285 |  | 4.6806 | -0.27736
2 | YES | 16.4492 | 4.6494 | 0.0036428 | -0.28361 | -0.26423 | 0.019388
2 | YES | 11.3338 | 4.6491 | 0.0032394 | -0.27785 | -0.26422 | 0.013637
2 | YES | 6.5058 | 4.6523 | 0.0024339 | -0.2767 | -0.26436 | 0.012335
2 | YES | 1.8271 | 4.6806 | 0.0033378 | -0.27736 | -0.26565 | 0.011711
YES
YES
YES
YES
YES
YES
YES
YES
NO
NO
NO
NO
YES
YES
YES
YES
YES
YES
YES
YES
YES
YES
YES
YES
FIT vs. Pressure
FIT vs. DOX_CTD
FIT vs. File Pair #
MAKE/UPDATE CHART
CREATE CAL CTRL
INCLUDE/EXCLUDE

## (DOX_CTD - DOX_BOT) (2)
Calculation of Linear Least Squares Fit For
(DOX_CTD - DOX_BOT)
1
Fit Equation: Diff = m * Prop + b
where: Diff =Diff (DOX_CTD - DOX_BOT), Prop=Pressure
Coefficients |  |  |  | Error Estimates |  |  |  | Regression Line Limits
| Value | Std Err. |  | Coeff of Determination |  | 0.018786 |  | X | CALC Y
m= | 7.7398e-05 | 0.00011926 |  | Std Dev of Resid |  | 0.059695 |  | 1.6074 | -0.20397
b= | -0.20409 | 0.017229 |  | Resid Sum of Squares |  | 0.078396 |  | 324.752 | -0.17896
# of Values Extracted = |  |  | 24
# of Values Used in Fit = |  |  | 24
File | Use | Pressure | DOX_CTD | DOX_CTD | Diff (DOX_CTD - DOX_BOT) |  |  |  | Fit vs. | Pressure
Pair # | in Fit? | Average | Average | Std Dev | Measured | Fit | Resid |  | X | Y
1 | YES | 308.969 | 2.6005 | 0.0019459 | -0.19451 | -0.18018 | 0.014326 |  | 308.969 | -0.19451
1 | YES | 256.201 | 2.7943 | 0.0028457 | -0.16367 | -0.18426 | -0.02059 |  | 256.201 | -0.16367
1 | YES | 202.908 | 2.8341 | 0.0028161 | -0.19493 | -0.18839 | 0.0065403 |  | 202.908 | -0.19493
1 | YES | 152.46 | 2.8648 | 0.0018429 | -0.16816 | -0.19229 | -0.024133 |  | 152.46 | -0.16816
1 | YES | 102.093 | 2.9883 | 0.0022991 | -0.22372 | -0.19619 | 0.027528 |  | 102.093 | -0.22372
1 | YES | 76.8305 | 3.0528 | 0.0023569 | -0.19022 | -0.19815 | -0.0079279 |  | 76.8305 | -0.19022
1 | YES | 51.5109 | 3.2188 | 0.0023911 | -0.16117 | -0.20011 | -0.03894 |  | 51.5109 | -0.16117
1 | YES | 26.1601 | 3.6098 | 0.003043 | -0.17615 | -0.20207 | -0.025923 |  | 26.1601 | -0.17615
1 | YES | 16.0059 | 4.1178 | 0.009666 | -0.12921 | -0.20286 | -0.073645 |  | 16.0059 | -0.12921
1 | YES | 11.1776 | 4.8349 | 0.021971 | 0.0039277 | -0.20323 | -0.20716 |  | 11.1776 | 0.0039277
1 | YES | 5.7971 | 5.1971 | 0.0030516 | -0.21594 | -0.20365 | 0.01229 |  | 5.7971 | -0.21594
1 | YES | 1.6074 | 5.5326 | 0.015091 | -0.22337 | -0.20397 | 0.019399 |  | 1.6074 | -0.22337
2 | YES | 324.752 | 2.7731 | 0.0028116 | -0.19595 | -0.17896 | 0.016993 |  | 324.752 | -0.19595
2 | YES | 251.881 | 2.8432 | 0.0025724 | -0.19578 | -0.1846 | 0.011184 |  | 251.881 | -0.19578
2 | YES | 201.236 | 2.8871 | 0.0028234 | -0.18487 | -0.18852 | -0.0036531 |  | 201.236 | -0.18487
2 | YES | 150.149 | 2.9236 | 0.0024446 | -0.19036 | -0.19247 | -0.0021112 |  | 150.149 | -0.19036
2 | YES | 99.036 | 2.8739 | 0.0022518 | -0.18413 | -0.19643 | -0.012295 |  | 99.036 | -0.18413
2 | YES | 99.036 | 2.8739 | 0.0022518 | -0.17113 | -0.19643 | -0.025295 |  | 99.036 | -0.17113
2 | YES | 51.5241 | 3.8511 | 0.0029182 | -0.19688 | -0.20011 | -0.0032245 |  | 51.5241 | -0.19688
2 | YES | 25.8475 | 4.4052 | 0.014971 | -0.23678 | -0.20209 | 0.03469 |  | 25.8475 | -0.23678
2 | YES | 16.4492 | 4.6494 | 0.0036428 | -0.28361 | -0.20282 | 0.080793 |  | 16.4492 | -0.28361
2 | YES | 11.3338 | 4.6491 | 0.0032394 | -0.27785 | -0.20322 | 0.074635 |  | 11.3338 | -0.27785
2 | YES | 6.5058 | 4.6523 | 0.0024339 | -0.2767 | -0.20359 | 0.073104 |  | 6.5058 | -0.2767
2 | YES | 1.8271 | 4.6806 | 0.0033378 | -0.27736 | -0.20395 | 0.073412 |  | 1.8271 | -0.27736
YES
YES
YES
YES
YES
YES
YES
YES
YES
YES
YES
YES
YES
YES
YES
YES
YES
YES
YES
YES
YES
YES
YES
YES
FIT vs. Pressure
FIT vs. DOX_CTD
FIT vs. File Pair #
MAKE/UPDATE CHART
CREATE CAL CTRL
INCLUDE/EXCLUDE

## (DOX_CTD - DOX_BOT) (3)
Calculation of Linear Least Squares Fit For
(DOX_CTD - DOX_BOT)
2
Fit Equation: Diff = m * Prop + b
where: Diff =Diff (DOX_CTD - DOX_BOT), Prop=DOX_CTD
Coefficients |  |  |  | Error Estimates |  |  |  | Regression Line Limits
| Value | Std Err. |  | Coeff of Determination |  | 0.38113 |  | X | CALC Y
m= | -0.027935 | 0.0077677 |  | Std Dev of Resid |  | 0.033512 |  | 2.6005 | -0.17688
b= | -0.10424 | 0.028848 |  | Resid Sum of Squares |  | 0.023584 |  | 5.5326 | -0.25879
# of Values Extracted = |  |  | 24
# of Values Used in Fit = |  |  | 23
File | Use | Pressure | DOX_CTD | DOX_CTD | Diff (DOX_CTD - DOX_BOT) |  |  |  | Fit vs. | DOX_CTD
Pair # | in Fit? | Average | Average | Std Dev | Measured | Fit | Resid |  | X | Y
1 | YES | 308.969 | 2.6005 | 0.0019459 | -0.19451 | -0.17688 | 0.017627 |  | 2.6005 | -0.19451
1 | YES | 256.201 | 2.7943 | 0.0028457 | -0.16367 | -0.18229 | -0.018619 |  | 2.7943 | -0.16367
1 | YES | 202.908 | 2.8341 | 0.0028161 | -0.19493 | -0.1834 | 0.011525 |  | 2.8341 | -0.19493
1 | YES | 152.46 | 2.8648 | 0.0018429 | -0.16816 | -0.18426 | -0.016103 |  | 2.8648 | -0.16816
1 | YES | 102.093 | 2.9883 | 0.0022991 | -0.22372 | -0.18771 | 0.036009 |  | 2.9883 | -0.22372
1 | YES | 76.8305 | 3.0528 | 0.0023569 | -0.19022 | -0.18951 | 0.00070588 |  | 3.0528 | -0.19022
1 | YES | 51.5109 | 3.2188 | 0.0023911 | -0.16117 | -0.19415 | -0.032985 |  | 3.2188 | -0.16117
1 | YES | 26.1601 | 3.6098 | 0.003043 | -0.17615 | -0.20508 | -0.028929 |  | 3.6098 | -0.17615
1 | YES | 16.0059 | 4.1178 | 0.009666 | -0.12921 | -0.21926 | -0.090054 |  | 4.1178 | -0.12921
1 | NO | 11.1776 | 4.8349 | 0.021971 | 0.0039277 | -0.2393 | -0.24323 |  | 5.1971 | -0.21594
1 | YES | 5.7971 | 5.1971 | 0.0030516 | -0.21594 | -0.24941 | -0.033478 |  | 5.5326 | -0.22337
1 | YES | 1.6074 | 5.5326 | 0.015091 | -0.22337 | -0.25879 | -0.035419 |  | 2.7731 | -0.19595
2 | YES | 324.752 | 2.7731 | 0.0028116 | -0.19595 | -0.1817 | 0.014252 |  | 2.8432 | -0.19578
2 | YES | 251.881 | 2.8432 | 0.0025724 | -0.19578 | -0.18366 | 0.012123 |  | 2.8871 | -0.18487
2 | YES | 201.236 | 2.8871 | 0.0028234 | -0.18487 | -0.18489 | -2.073e-05 |  | 2.9236 | -0.19036
2 | YES | 150.149 | 2.9236 | 0.0024446 | -0.19036 | -0.18591 | 0.0044554 |  | 2.8739 | -0.18413
2 | YES | 99.036 | 2.8739 | 0.0022518 | -0.18413 | -0.18452 | -0.00038232 |  | 2.8739 | -0.17113
2 | YES | 99.036 | 2.8739 | 0.0022518 | -0.17113 | -0.18452 | -0.013382 |  | 3.8511 | -0.19688
2 | YES | 51.5241 | 3.8511 | 0.0029182 | -0.19688 | -0.21182 | -0.014934 |  | 4.4052 | -0.23678
2 | YES | 25.8475 | 4.4052 | 0.014971 | -0.23678 | -0.22729 | 0.0094898 |  | 4.6494 | -0.28361
2 | YES | 16.4492 | 4.6494 | 0.0036428 | -0.28361 | -0.23412 | 0.049499 |  | 4.6491 | -0.27785
2 | YES | 11.3338 | 4.6491 | 0.0032394 | -0.27785 | -0.23411 | 0.043744 |  | 4.6523 | -0.2767
2 | YES | 6.5058 | 4.6523 | 0.0024339 | -0.2767 | -0.2342 | 0.042498 |  | 4.6806 | -0.27736
2 | YES | 1.8271 | 4.6806 | 0.0033378 | -0.27736 | -0.23499 | 0.042377
YES
YES
YES
YES
YES
YES
YES
YES
YES
NO
YES
YES
YES
YES
YES
YES
YES
YES
YES
YES
YES
YES
YES
YES
FIT vs. Pressure
FIT vs. DOX_CTD
FIT vs. File Pair #
MAKE/UPDATE CHART
CREATE CAL CTRL
INCLUDE/EXCLUDE

## Main
# Channels= | 2 |  |  |  | COMPARE Version 3.3 | Run at 2013/01/17 15:24:52
| Primary | Secondary |  | Comparison Name
Ref | Pressure | Pressure |  | Pressure - Pressure
Comp 1 | DOX_BOT | DOX_CTD |  | DOX_CTD - DOX_BOT
Average Size: | 1
|  |  | Primary | Secondary | Secondary |  | Primary | Secondary | Secondary
Primary | Secondary | Secondary | Pressure | Pressure | Pressure | (S-P) | DOX_BOT | DOX_CTD | DOX_CTD | (S-P)
File Name | File Name | Count | Value | Avg | Std Dev | Diff | Value | Avg | Std Dev | Diff
2012-71-0001.mrgcln2 | 2012-71-0001.sam | 294 | 308.958 | 308.969 | 0.031306 | 0.01123 | 2.795 | 2.6005 | 0.0019459 | -0.19451
2012-71-0001.mrgcln2 | 2012-71-0001.sam | 329 | 256.196 | 256.201 | 0.033575 | 0.0052795 | 2.958 | 2.7943 | 0.0028457 | -0.16367
2012-71-0001.mrgcln2 | 2012-71-0001.sam | 326 | 202.899 | 202.908 | 0.036509 | 0.0090942 | 3.029 | 2.8341 | 0.0028161 | -0.19493
2012-71-0001.mrgcln2 | 2012-71-0001.sam | 285 | 152.442 | 152.46 | 0.033887 | 0.018448 | 3.033 | 2.8648 | 0.0018429 | -0.16816
2012-71-0001.mrgcln2 | 2012-71-0001.sam | 298 | 102.101 | 102.093 | 0.032906 | -0.0075455 | 3.212 | 2.9883 | 0.0022991 | -0.22372
2012-71-0001.mrgcln2 | 2012-71-0001.sam | 296 | 76.818 | 76.8305 | 0.030958 | 0.012535 | 3.243 | 3.0528 | 0.0023569 | -0.19022
2012-71-0001.mrgcln2 | 2012-71-0001.sam | 304 | 51.524 | 51.5109 | 0.039385 | -0.013096 | 3.38 | 3.2188 | 0.0023911 | -0.16117
2012-71-0001.mrgcln2 | 2012-71-0001.sam | 292 | 26.154 | 26.1601 | 0.029532 | 0.0061302 | 3.786 | 3.6098 | 0.003043 | -0.17615
2012-71-0001.mrgcln2 | 2012-71-0001.sam | 289 | 16.003 | 16.0059 | 0.033376 | 0.0029373 | 4.247 | 4.1178 | 0.009666 | -0.12921
2012-71-0001.mrgcln2 | 2012-71-0001.sam | 303 | 11.18 | 11.1776 | 0.029436 | -0.0023699 | 4.831 | 4.8349 | 0.021971 | 0.0039277
2012-71-0001.mrgcln2 | 2012-71-0001.sam | 298 | 5.8 | 5.7971 | 0.036196 | -0.0028558 | 5.413 | 5.1971 | 0.0030516 | -0.21594
2012-71-0001.mrgcln2 | 2012-71-0001.sam | 304 | 1.476 | 1.6074 | 0.085813 | 0.13142 | 5.756 | 5.5326 | 0.015091 | -0.22337
2012-71-0003.mrgcln2 | 2012-71-0003.sam | 314 | 324.748 | 324.752 | 0.050686 | 0.0039368 | 2.969 | 2.7731 | 0.0028116 | -0.19595
2012-71-0003.mrgcln2 | 2012-71-0003.sam | 332 | 251.866 | 251.881 | 0.077258 | 0.01474 | 3.039 | 2.8432 | 0.0025724 | -0.19578
2012-71-0003.mrgcln2 | 2012-71-0003.sam | 291 | 201.238 | 201.236 | 0.055132 | -0.0017395 | 3.072 | 2.8871 | 0.0028234 | -0.18487
2012-71-0003.mrgcln2 | 2012-71-0003.sam | 439 | 150.123 | 150.149 | 0.054165 | 0.026474 | 3.114 | 2.9236 | 0.0024446 | -0.19036
2012-71-0003.mrgcln2 | 2012-71-0003.sam | 284 | 98.936 | 99.036 | 0.091035 | 0.10004 | 3.058 | 2.8739 | 0.0022518 | -0.18413
2012-71-0003.mrgcln2 | 2012-71-0003.sam | 284 | 99.054 | 99.036 | 0.091035 | -0.01796 | 3.045 | 2.8739 | 0.0022518 | -0.17113
2012-71-0003.mrgcln2 | 2012-71-0003.sam | 288 | 51.49 | 51.5241 | 0.066537 | 0.034103 | 4.048 | 3.8511 | 0.0029182 | -0.19688
2012-71-0003.mrgcln2 | 2012-71-0003.sam | 292 | 25.787 | 25.8475 | 0.090551 | 0.060486 | 4.642 | 4.4052 | 0.014971 | -0.23678
2012-71-0003.mrgcln2 | 2012-71-0003.sam | 282 | 16.481 | 16.4492 | 0.12335 | -0.031799 | 4.933 | 4.6494 | 0.0036428 | -0.28361
2012-71-0003.mrgcln2 | 2012-71-0003.sam | 284 | 11.403 | 11.3338 | 0.084274 | -0.069169 | 4.927 | 4.6491 | 0.0032394 | -0.27785
2012-71-0003.mrgcln2 | 2012-71-0003.sam | 285 | 6.432 | 6.5058 | 0.06287 | 0.073842 | 4.929 | 4.6523 | 0.0024339 | -0.2767
2012-71-0003.mrgcln2 | 2012-71-0003.sam | 285 | 1.782 | 1.8271 | 0.070485 | 0.045046 | 4.958 | 4.6806 | 0.0033378 | -0.27736
Create Fit Sheet