## File List
Number of Files= |  | 2
Pair # | Primary File | Secondary File | First Row in Main | Last Row in Main | Comparison
1 | 2012-71-0001.mrgcor1 | 2012-71-0001.samcor1 | 11 | 22 | 2012-71-0001.mrgcor1 & 2012-71-0001.samcor1
2 | 2012-71-0003.mrgcor1 | 2012-71-0003.samcor1 | 24 | 35 | 2012-71-0003.mrgcor1 & 2012-71-0003.samcor1

## (DOX_CTD - DOX_BOT)
Calculation of Linear Least Squares Fit For
(DOX_CTD - DOX_BOT)
2
Fit Equation: Diff = m * Prop + b
where: Diff =Diff (DOX_CTD - DOX_BOT), Prop=DOX_CTD
Coefficients |  |  |  | Error Estimates |  |  |  | Regression Line Limits
| Value | Std Err. |  | Coeff of Determination |  | 1.2594e-06 |  | X | CALC Y
m= | -2.9198e-05 | 0.0061325 |  | Std Dev of Resid |  | 0.021527 |  | 2.7714 | 5.4726e-05
b= | 0.00013564 | 0.022647 |  | Resid Sum of Squares |  | 0.0083416 |  | 4.9465 | -8.7845e-06
# of Values Extracted = |  |  | 24
# of Values Used in Fit = |  |  | 20
File | Use | Pressure | DOX_CTD | DOX_CTD | Diff (DOX_CTD - DOX_BOT) |  |  |  | Fit vs. | DOX_CTD
Pair # | in Fit? | Average | Average | Std Dev | Measured | Fit | Resid |  | X | Y
1 | YES | 308.969 | 2.7714 | 0.0022154 | -0.023636 | 5.4726e-05 | 0.023691 |  | 2.7714 | -0.023636
1 | YES | 256.201 | 2.9738 | 0.0032901 | 0.015769 | 4.8816e-05 | -0.01572 |  | 2.9738 | 0.015769
1 | YES | 202.908 | 3.0151 | 0.0029185 | -0.013881 | 4.7608e-05 | 0.013928 |  | 3.0151 | -0.013881
1 | YES | 152.46 | 3.0478 | 0.0018907 | 0.014825 | 4.6653e-05 | -0.014778 |  | 3.0478 | 0.014825
1 | YES | 102.093 | 3.1764 | 0.0025329 | -0.0356 | 4.2899e-05 | 0.035643 |  | 3.1764 | -0.0356
1 | YES | 76.8305 | 3.2438 | 0.0023938 | 0.00079393 | 4.0932e-05 | -0.000753 |  | 3.2438 | 0.00079393
1 | YES | 51.5109 | 3.4178 | 0.0023911 | 0.037832 | 3.585e-05 | -0.037796 |  | 3.4178 | 0.037832
1 | YES | 26.1601 | 3.8268 | 0.0030524 | 0.040849 | 2.3907e-05 | -0.040825 |  | 3.8268 | 0.040849
1 | NO | 16.0059 | 4.358 | 0.010159 | 0.11102 | 8.3983e-06 | -0.11101 |  | 2.9517 | -0.017331
1 | NO | 11.1776 | 5.1076 | 0.022886 | 0.27659 | -1.3488e-05 | -0.2766 |  | 3.0252 | -0.013798
1 | NO | 5.7971 | 5.4861 | 0.0031354 | 0.073104 | -2.4539e-05 | -0.073128 |  | 3.0711 | -0.00087643
1 | NO | 1.6074 | 5.8373 | 0.015719 | 0.081256 | -3.4793e-05 | -0.081291 |  | 3.1088 | -0.0051846
2 | YES | 324.752 | 2.9517 | 0.0032022 | -0.017331 | 4.9461e-05 | 0.017381 |  | 3.0569 | -0.0011339
2 | YES | 251.881 | 3.0252 | 0.0026069 | -0.013798 | 4.7314e-05 | 0.013846 |  | 3.0569 | 0.011866
2 | YES | 201.236 | 3.0711 | 0.00285 | -0.00087643 | 4.5973e-05 | 0.0009224 |  | 4.0791 | 0.031108
2 | YES | 150.149 | 3.1088 | 0.0027365 | -0.0051846 | 4.4872e-05 | 0.0052295 |  | 4.6583 | 0.016315
2 | YES | 99.036 | 3.0569 | 0.0022517 | -0.0011339 | 4.6389e-05 | 0.0011803 |  | 4.9135 | -0.019496
2 | YES | 99.036 | 3.0569 | 0.0022517 | 0.011866 | 4.6389e-05 | -0.01182 |  | 4.9131 | -0.013849
2 | YES | 51.5241 | 4.0791 | 0.0029476 | 0.031108 | 1.6542e-05 | -0.031091 |  | 4.9165 | -0.01247
2 | YES | 25.8475 | 4.6583 | 0.015711 | 0.016315 | -3.699e-07 | -0.016315 |  | 4.9465 | -0.011495
2 | YES | 16.4492 | 4.9135 | 0.0038589 | -0.019496 | -7.8206e-06 | 0.019489
2 | YES | 11.3338 | 4.9131 | 0.0032475 | -0.013849 | -7.8104e-06 | 0.013841
2 | YES | 6.5058 | 4.9165 | 0.0027495 | -0.01247 | -7.9091e-06 | 0.012462
2 | YES | 1.8271 | 4.9465 | 0.0035501 | -0.011495 | -8.7845e-06 | 0.011486
YES
YES
YES
YES
YES
YES
YES
YES
NO
NO
NO
NO
YES
YES
YES
YES
YES
YES
YES
YES
YES
YES
YES
YES
FIT vs. Pressure
FIT vs. DOX_CTD
FIT vs. File Pair #
MAKE/UPDATE CHART
CREATE CAL CTRL
INCLUDE/EXCLUDE

## (DOX_CTD - DOX_BOT) (2)
Calculation of Linear Least Squares Fit For
(DOX_CTD - DOX_BOT)
1
Fit Equation: Diff = m * Prop + b
where: Diff =Diff (DOX_CTD - DOX_BOT), Prop=Pressure
Coefficients |  |  |  | Error Estimates |  |  |  | Regression Line Limits
| Value | Std Err. |  | Coeff of Determination |  | 0.010336 |  | X | CALC Y
m= | -2.9294e-05 | 0.00014333 |  | Std Dev of Resid |  | 0.014734 |  | 150.149 | 0.0010084
b= | 0.0054069 | 0.029636 |  | Resid Sum of Squares |  | 0.00086842 |  | 256.201 | -0.0020983
# of Values Extracted = |  |  | 24
# of Values Used in Fit = |  |  | 6
File | Use | Pressure | DOX_CTD | DOX_CTD | Diff (DOX_CTD - DOX_BOT) |  |  |  | Fit vs. | Pressure
Pair # | in Fit? | Average | Average | Std Dev | Measured | Fit | Resid |  | X | Y
1 | NO | 308.969 | 2.7714 | 0.0022154 | -0.023636 | -0.0036441 | 0.019992 |  | 256.201 | 0.015769
1 | YES | 256.201 | 2.9738 | 0.0032901 | 0.015769 | -0.0020983 | -0.017867 |  | 202.908 | -0.013881
1 | YES | 202.908 | 3.0151 | 0.0029185 | -0.013881 | -0.00053712 | 0.013343 |  | 152.46 | 0.014825
1 | YES | 152.46 | 3.0478 | 0.0018907 | 0.014825 | 0.00094072 | -0.013884 |  | 251.881 | -0.013798
1 | NO | 102.093 | 3.1764 | 0.0025329 | -0.0356 | 0.0024162 | 0.038017 |  | 201.236 | -0.00087643
1 | NO | 76.8305 | 3.2438 | 0.0023938 | 0.00079393 | 0.0031562 | 0.0023623 |  | 150.149 | -0.0051846
1 | NO | 51.5109 | 3.4178 | 0.0023911 | 0.037832 | 0.0038979 | -0.033934
1 | NO | 26.1601 | 3.8268 | 0.0030524 | 0.040849 | 0.0046406 | -0.036209
1 | NO | 16.0059 | 4.358 | 0.010159 | 0.11102 | 0.004938 | -0.10608
1 | NO | 11.1776 | 5.1076 | 0.022886 | 0.27659 | 0.0050795 | -0.27151
1 | NO | 5.7971 | 5.4861 | 0.0031354 | 0.073104 | 0.0052371 | -0.067867
1 | NO | 1.6074 | 5.8373 | 0.015719 | 0.081256 | 0.0053598 | -0.075897
2 | NO | 324.752 | 2.9517 | 0.0032022 | -0.017331 | -0.0041064 | 0.013225
2 | YES | 251.881 | 3.0252 | 0.0026069 | -0.013798 | -0.0019717 | 0.011826
2 | YES | 201.236 | 3.0711 | 0.00285 | -0.00087643 | -0.00048814 | 0.00038829
2 | YES | 150.149 | 3.1088 | 0.0027365 | -0.0051846 | 0.0010084 | 0.0061931
2 | NO | 99.036 | 3.0569 | 0.0022517 | -0.0011339 | 0.0025057 | 0.0036397
2 | NO | 99.036 | 3.0569 | 0.0022517 | 0.011866 | 0.0025057 | -0.0093604
2 | NO | 51.5241 | 4.0791 | 0.0029476 | 0.031108 | 0.0038976 | -0.02721
2 | NO | 25.8475 | 4.6583 | 0.015711 | 0.016315 | 0.0046497 | -0.011665 |  |  |  | -0.00052436
2 | NO | 16.4492 | 4.9135 | 0.0038589 | -0.019496 | 0.004925 | 0.024421
2 | NO | 11.3338 | 4.9131 | 0.0032475 | -0.013849 | 0.0050749 | 0.018924
2 | NO | 6.5058 | 4.9165 | 0.0027495 | -0.01247 | 0.0052163 | 0.017687
2 | NO | 1.8271 | 4.9465 | 0.0035501 | -0.011495 | 0.0053534 | 0.016848
NO
YES
YES
YES
NO
NO
NO
NO
NO
NO
NO
NO
NO
YES
YES
YES
NO
NO
NO
NO
NO
NO
NO
NO
FIT vs. Pressure
FIT vs. DOX_CTD
FIT vs. File Pair #
MAKE/UPDATE CHART
CREATE CAL CTRL
INCLUDE/EXCLUDE

## Main
# Channels= | 2 |  |  |  | COMPARE Version 3.3 | Run at 2013/03/05 12:58:51
| Primary | Secondary |  | Comparison Name
Ref | Pressure | Pressure |  | Pressure - Pressure
Comp 1 | DOX_BOT | DOX_CTD |  | DOX_CTD - DOX_BOT
Average Size: | 1
|  |  | Primary | Secondary | Secondary |  | Primary | Secondary | Secondary
Primary | Secondary | Secondary | Pressure | Pressure | Pressure | (S-P) | DOX_BOT | DOX_CTD | DOX_CTD | (S-P)
File Name | File Name | Count | Value | Avg | Std Dev | Diff | Value | Avg | Std Dev | Diff
2012-71-0001.mrgcor1 | 2012-71-0001.samcor1 | 294 | 308.958 | 308.969 | 0.031306 | 0.01123 | 2.795 | 2.7714 | 0.0022154 | -0.023636
2012-71-0001.mrgcor1 | 2012-71-0001.samcor1 | 329 | 256.196 | 256.201 | 0.033575 | 0.0052795 | 2.958 | 2.9738 | 0.0032901 | 0.015769
2012-71-0001.mrgcor1 | 2012-71-0001.samcor1 | 326 | 202.899 | 202.908 | 0.036509 | 0.0090942 | 3.029 | 3.0151 | 0.0029185 | -0.013881
2012-71-0001.mrgcor1 | 2012-71-0001.samcor1 | 285 | 152.442 | 152.46 | 0.033887 | 0.018448 | 3.033 | 3.0478 | 0.0018907 | 0.014825
2012-71-0001.mrgcor1 | 2012-71-0001.samcor1 | 298 | 102.101 | 102.093 | 0.032906 | -0.0075455 | 3.212 | 3.1764 | 0.0025329 | -0.0356
2012-71-0001.mrgcor1 | 2012-71-0001.samcor1 | 296 | 76.818 | 76.8305 | 0.030958 | 0.012535 | 3.243 | 3.2438 | 0.0023938 | 0.00079393
2012-71-0001.mrgcor1 | 2012-71-0001.samcor1 | 304 | 51.524 | 51.5109 | 0.039385 | -0.013096 | 3.38 | 3.4178 | 0.0023911 | 0.037832
2012-71-0001.mrgcor1 | 2012-71-0001.samcor1 | 292 | 26.154 | 26.1601 | 0.029532 | 0.0061302 | 3.786 | 3.8268 | 0.0030524 | 0.040849
2012-71-0001.mrgcor1 | 2012-71-0001.samcor1 | 289 | 16.003 | 16.0059 | 0.033376 | 0.0029373 | 4.247 | 4.358 | 0.010159 | 0.11102
2012-71-0001.mrgcor1 | 2012-71-0001.samcor1 | 303 | 11.18 | 11.1776 | 0.029436 | -0.0023699 | 4.831 | 5.1076 | 0.022886 | 0.27659
2012-71-0001.mrgcor1 | 2012-71-0001.samcor1 | 298 | 5.8 | 5.7971 | 0.036196 | -0.0028558 | 5.413 | 5.4861 | 0.0031354 | 0.073104
2012-71-0001.mrgcor1 | 2012-71-0001.samcor1 | 304 | 1.476 | 1.6074 | 0.085813 | 0.13142 | 5.756 | 5.8373 | 0.015719 | 0.081256
2012-71-0003.mrgcor1 | 2012-71-0003.samcor1 | 314 | 324.748 | 324.752 | 0.050686 | 0.0039368 | 2.969 | 2.9517 | 0.0032022 | -0.017331
2012-71-0003.mrgcor1 | 2012-71-0003.samcor1 | 332 | 251.866 | 251.881 | 0.077258 | 0.01474 | 3.039 | 3.0252 | 0.0026069 | -0.013798
2012-71-0003.mrgcor1 | 2012-71-0003.samcor1 | 291 | 201.238 | 201.236 | 0.055132 | -0.0017395 | 3.072 | 3.0711 | 0.00285 | -0.00087643
2012-71-0003.mrgcor1 | 2012-71-0003.samcor1 | 439 | 150.123 | 150.149 | 0.054165 | 0.026474 | 3.114 | 3.1088 | 0.0027365 | -0.0051846
2012-71-0003.mrgcor1 | 2012-71-0003.samcor1 | 284 | 98.936 | 99.036 | 0.091035 | 0.10004 | 3.058 | 3.0569 | 0.0022517 | -0.0011339
2012-71-0003.mrgcor1 | 2012-71-0003.samcor1 | 284 | 99.054 | 99.036 | 0.091035 | -0.01796 | 3.045 | 3.0569 | 0.0022517 | 0.011866
2012-71-0003.mrgcor1 | 2012-71-0003.samcor1 | 288 | 51.49 | 51.5241 | 0.066537 | 0.034103 | 4.048 | 4.0791 | 0.0029476 | 0.031108
2012-71-0003.mrgcor1 | 2012-71-0003.samcor1 | 292 | 25.787 | 25.8475 | 0.090551 | 0.060486 | 4.642 | 4.6583 | 0.015711 | 0.016315
2012-71-0003.mrgcor1 | 2012-71-0003.samcor1 | 282 | 16.481 | 16.4492 | 0.12335 | -0.031799 | 4.933 | 4.9135 | 0.0038589 | -0.019496
2012-71-0003.mrgcor1 | 2012-71-0003.samcor1 | 284 | 11.403 | 11.3338 | 0.084274 | -0.069169 | 4.927 | 4.9131 | 0.0032475 | -0.013849
2012-71-0003.mrgcor1 | 2012-71-0003.samcor1 | 285 | 6.432 | 6.5058 | 0.06287 | 0.073842 | 4.929 | 4.9165 | 0.0027495 | -0.01247
2012-71-0003.mrgcor1 | 2012-71-0003.samcor1 | 285 | 1.782 | 1.8271 | 0.070485 | 0.045046 | 4.958 | 4.9465 | 0.0035501 | -0.011495
Create Fit Sheet