## File List
Number of Files= |  | 2
Pair # | Primary File | Secondary File | First Row in Main | Last Row in Main | Comparison
1 | 2012-71-0001.mrgcor1 | 2012-71-0001.th1 | 11 | 22 | 2012-71-0001.mrgcor1 & 2012-71-0001.th1
2 | 2012-71-0003.mrgcor1 | 2012-71-0003.th1 | 24 | 35 | 2012-71-0003.mrgcor1 & 2012-71-0003.th1

## (DOX_CTD - DOX_BOT)
Calculation of Linear Least Squares Fit For
(DOX_CTD - DOX_BOT)
1
Fit Equation: Diff = m * Prop + b
where: Diff =Diff (DOX_CTD - DOX_BOT), Prop=Pressure
Coefficients |  |  |  | Error Estimates |  |  |  | Regression Line Limits
| Value | Std Err. |  | Coeff of Determination |  | 0.0059507 |  | X | CALC Y
m= | -5.046e-05 | 0.00014583 |  | Std Dev of Resid |  | 0.067787 |  | 2.589 | 0.0024901
b= | 0.0026208 | 0.020498 |  | Resid Sum of Squares |  | 0.091901 |  | 324.395 | -0.013748
# of Values Extracted = |  |  | 24
# of Values Used in Fit = |  |  | 22
File | Use | Pressure | DOX_CTD | DOX_CTD | Diff (DOX_CTD - DOX_BOT) |  |  |  | Fit vs. | Pressure
Pair # | in Fit? | Average | Average | Std Dev | Measured | Fit | Resid |  | X | Y
1 | YES | 308.677 | 2.773 | 0 | -0.022 | -0.012955 | 0.0090451 |  | 308.677 | -0.022
1 | NO | 0 | 0 | 0 | -2.958 | 0.0026208 | 2.9606 |  | 202.49 | -0.0014999
1 | YES | 202.49 | 3.0275 | 0.00070722 | -0.0014999 | -0.0075968 | -0.006097 |  | 152.496 | 0.0135
1 | YES | 152.496 | 3.0465 | 0.0021213 | 0.0135 | -0.0050742 | -0.018574 |  | 102.002 | -0.022
1 | YES | 102.002 | 3.19 | 0 | -0.022 | -0.0025262 | 0.019474 |  | 76.5035 | 0.016
1 | YES | 76.5035 | 3.259 | 0.0028284 | 0.016 | -0.0012396 | -0.017239 |  | 51.5115 | 0.0415
1 | YES | 51.5115 | 3.4215 | 0.0049497 | 0.0415 | 2.15e-05 | -0.041478 |  | 27.003 | -0.065
1 | YES | 27.003 | 3.721 | 0 | -0.065 | 0.0012582 | 0.066258 |  | 16.4975 | -0.068
1 | YES | 16.4975 | 4.179 | 0.10324 | -0.068 | 0.0017883 | 0.069789 |  | 11.1683 | 0.17767
1 | YES | 11.1683 | 5.0087 | 0.0806 | 0.17767 | 0.0020572 | -0.17561 |  | 5.746 | 0.1155
1 | YES | 5.746 | 5.5285 | 0.06575 | 0.1155 | 0.0023308 | -0.11317 |  | 324.395 | -0.018
1 | NO | 0 | 0 | 0 | -5.756 | 0.0026208 | 5.7586 |  | 251.5 | -0.0135
2 | YES | 324.395 | 2.951 | 0.0028286 | -0.018 | -0.013748 | 0.004252 |  | 201.5 | -0.0035
2 | YES | 251.5 | 3.0255 | 0.00070706 | -0.0135 | -0.01007 | 0.0034301 |  | 150.5 | 0.0094998
2 | YES | 201.5 | 3.0685 | 0.00070706 | -0.0035 | -0.0075469 | -0.0040469 |  | 98.491 | 0.007
2 | YES | 150.5 | 3.1235 | 0.00070722 | 0.0094998 | -0.0049734 | -0.014473 |  | 99.489 | 0.02
2 | YES | 98.491 | 3.065 | 0.0014143 | 0.007 | -0.0023491 | -0.009349 |  | 51.498 | -0.0145
2 | YES | 99.489 | 3.065 | 0.0014143 | 0.02 | -0.0023994 | -0.022399 |  | 25.001 | -0.139
2 | YES | 51.498 | 4.0335 | 0.030405 | -0.0145 | 2.2181e-05 | 0.014522 |  | 16.508 | -0.1085
2 | YES | 25.001 | 4.503 | 0 | -0.139 | 0.0013592 | 0.14036 |  | 11.183 | -0.036667
2 | YES | 16.508 | 4.8245 | 0.023335 | -0.1085 | 0.0017878 | 0.11029 |  | 6.235 | 0.0175
2 | YES | 11.183 | 4.8903 | 0.0032146 | -0.036667 | 0.0020565 | 0.038723 |  | 2.589 | 0.041
2 | YES | 6.235 | 4.9465 | 0.016583 | 0.0175 | 0.0023061 | -0.015194
2 | YES | 2.589 | 4.999 | 0 | 0.041 | 0.0024901 | -0.03851
YES
NO
YES
YES
YES
YES
YES
YES
YES
YES
YES
NO
YES
YES
YES
YES
YES
YES
YES
YES
YES
YES
YES
YES
FIT vs. Pressure
FIT vs. DOX_CTD
FIT vs. File Pair #
MAKE/UPDATE CHART
CREATE CAL CTRL
INCLUDE/EXCLUDE

## (DOX_CTD - DOX_BOT) (2)
Calculation of Linear Least Squares Fit For
(DOX_CTD - DOX_BOT)
2
Fit Equation: Diff = m * Prop + b
where: Diff =Diff (DOX_CTD - DOX_BOT), Prop=DOX_CTD
Coefficients |  |  |  | Error Estimates |  |  |  | Regression Line Limits
| Value | Std Err. |  | Coeff of Determination |  | 0.030339 |  | X | CALC Y
m= | 0.013015 | 0.016453 |  | Std Dev of Resid |  | 0.06695 |  | 2.773 | -0.015805
b= | -0.051896 | 0.064165 |  | Resid Sum of Squares |  | 0.089646 |  | 5.5285 | 0.020058
# of Values Extracted = |  |  | 24
# of Values Used in Fit = |  |  | 22
File | Use | Pressure | DOX_CTD | DOX_CTD | Diff (DOX_CTD - DOX_BOT) |  |  |  | Fit vs. | DOX_CTD
Pair # | in Fit? | Average | Average | Std Dev | Measured | Fit | Resid |  | X | Y
1 | YES | 308.677 | 2.773 | 0 | -0.022 | -0.015805 | 0.006195 |  | 2.773 | -0.022
1 | NO | 0 | 0 | 0 | -2.958 | -0.051896 | 2.9061 |  | 3.0275 | -0.0014999
1 | YES | 202.49 | 3.0275 | 0.00070722 | -0.0014999 | -0.012493 | -0.010993 |  | 3.0465 | 0.0135
1 | YES | 152.496 | 3.0465 | 0.0021213 | 0.0135 | -0.012246 | -0.025746 |  | 3.19 | -0.022
1 | YES | 102.002 | 3.19 | 0 | -0.022 | -0.010378 | 0.011622 |  | 3.259 | 0.016
1 | YES | 76.5035 | 3.259 | 0.0028284 | 0.016 | -0.0094798 | -0.02548 |  | 3.4215 | 0.0415
1 | YES | 51.5115 | 3.4215 | 0.0049497 | 0.0415 | -0.0073649 | -0.048865 |  | 3.721 | -0.065
1 | YES | 27.003 | 3.721 | 0 | -0.065 | -0.0034669 | 0.061533 |  | 4.179 | -0.068
1 | YES | 16.4975 | 4.179 | 0.10324 | -0.068 | 0.002494 | 0.070494 |  | 5.0087 | 0.17767
1 | YES | 11.1683 | 5.0087 | 0.0806 | 0.17767 | 0.013292 | -0.16437 |  | 5.5285 | 0.1155
1 | YES | 5.746 | 5.5285 | 0.06575 | 0.1155 | 0.020058 | -0.095442 |  | 2.951 | -0.018
1 | NO | 0 | 0 | 0 | -5.756 | -0.051896 | 5.7041 |  | 3.0255 | -0.0135
2 | YES | 324.395 | 2.951 | 0.0028286 | -0.018 | -0.013488 | 0.0045117 |  | 3.0685 | -0.0035
2 | YES | 251.5 | 3.0255 | 0.00070706 | -0.0135 | -0.012519 | 0.00098118 |  | 3.1235 | 0.0094998
2 | YES | 201.5 | 3.0685 | 0.00070706 | -0.0035 | -0.011959 | -0.0084592 |  | 3.065 | 0.007
2 | YES | 150.5 | 3.1235 | 0.00070722 | 0.0094998 | -0.011243 | -0.020743 |  | 3.065 | 0.02
2 | YES | 98.491 | 3.065 | 0.0014143 | 0.007 | -0.012005 | -0.019005 |  | 4.0335 | -0.0145
2 | YES | 99.489 | 3.065 | 0.0014143 | 0.02 | -0.012005 | -0.032005 |  | 4.503 | -0.139
2 | YES | 51.498 | 4.0335 | 0.030405 | -0.0145 | 0.00060029 | 0.0151 |  | 4.8245 | -0.1085
2 | YES | 25.001 | 4.503 | 0 | -0.139 | 0.0067108 | 0.14571 |  | 4.8903 | -0.036667
2 | YES | 16.508 | 4.8245 | 0.023335 | -0.1085 | 0.010895 | 0.1194 |  | 4.9465 | 0.0175
2 | YES | 11.183 | 4.8903 | 0.0032146 | -0.036667 | 0.011752 | 0.048419 |  | 4.999 | 0.041
2 | YES | 6.235 | 4.9465 | 0.016583 | 0.0175 | 0.012483 | -0.0050169
2 | YES | 2.589 | 4.999 | 0 | 0.041 | 0.013166 | -0.027834
YES
NO
YES
YES
YES
YES
YES
YES
YES
YES
YES
NO
YES
YES
YES
YES
YES
YES
YES
YES
YES
YES
YES
YES
FIT vs. Pressure
FIT vs. DOX_CTD
FIT vs. File Pair #
MAKE/UPDATE CHART
CREATE CAL CTRL
INCLUDE/EXCLUDE

## Main
# Channels= | 2 |  |  |  | COMPARE Version 3.3 | Run at 2013/03/05 17:06:44
| Primary | Secondary |  | Comparison Name
Ref | Pressure | Pressure |  | Pressure - Pressure
Comp 1 | DOX_BOT | DOX_CTD |  | DOX_CTD - DOX_BOT
Average Size: | 1
|  |  | Primary | Secondary | Secondary |  | Primary | Secondary | Secondary
Primary | Secondary | Secondary | Pressure | Pressure | Pressure | (S-P) | Oxygen_Dissolved | Oxygen_Dissolved_SBE | Oxygen_Dissolved_SBE | (S-P)
File Name | File Name | Count | Value | Avg | Std Dev | Diff | Value | Avg | Std Dev | Diff
2012-71-0001.mrgcor1 | 2012-71-0001.th1 | 1 | 308.958 | 308.677 | 0 | -0.28101 | 2.795 | 2.773 | 0 | -0.022
2012-71-0001.mrgcor1 | 2012-71-0001.th1 | 0 | 256.196 | 0 | 0 | -256.196 | 2.958 | 0 | 0 | -2.958
2012-71-0001.mrgcor1 | 2012-71-0001.th1 | 2 | 202.899 | 202.49 | 0.70074 | -0.40851 | 3.029 | 3.0275 | 0.00070722 | -0.0014999
2012-71-0001.mrgcor1 | 2012-71-0001.th1 | 2 | 152.442 | 152.496 | 0.70145 | 0.054001 | 3.033 | 3.0465 | 0.0021213 | 0.0135
2012-71-0001.mrgcor1 | 2012-71-0001.th1 | 1 | 102.101 | 102.002 | 0 | -0.098999 | 3.212 | 3.19 | 0 | -0.022
2012-71-0001.mrgcor1 | 2012-71-0001.th1 | 2 | 76.818 | 76.5035 | 0.71347 | -0.3145 | 3.243 | 3.259 | 0.0028284 | 0.016
2012-71-0001.mrgcor1 | 2012-71-0001.th1 | 2 | 51.524 | 51.5115 | 0.70498 | -0.012501 | 3.38 | 3.4215 | 0.0049497 | 0.0415
2012-71-0001.mrgcor1 | 2012-71-0001.th1 | 1 | 26.154 | 27.003 | 0 | 0.849 | 3.786 | 3.721 | 0 | -0.065
2012-71-0001.mrgcor1 | 2012-71-0001.th1 | 2 | 16.003 | 16.4975 | 0.71347 | 0.4945 | 4.247 | 4.179 | 0.10324 | -0.068
2012-71-0001.mrgcor1 | 2012-71-0001.th1 | 3 | 11.18 | 11.1683 | 0.75803 | -0.011667 | 4.831 | 5.0087 | 0.0806 | 0.17767
2012-71-0001.mrgcor1 | 2012-71-0001.th1 | 4 | 5.8 | 5.746 | 0.64267 | -0.054 | 5.413 | 5.5285 | 0.06575 | 0.1155
2012-71-0001.mrgcor1 | 2012-71-0001.th1 | 0 | 1.476 | 0 | 0 | -1.476 | 5.756 | 0 | 0 | -5.756
2012-71-0003.mrgcor1 | 2012-71-0003.th1 | 2 | 324.748 | 324.395 | 0.53529 | -0.35348 | 2.969 | 2.951 | 0.0028286 | -0.018
2012-71-0003.mrgcor1 | 2012-71-0003.th1 | 2 | 251.866 | 251.5 | 0.70711 | -0.366 | 3.039 | 3.0255 | 0.00070706 | -0.0135
2012-71-0003.mrgcor1 | 2012-71-0003.th1 | 2 | 201.238 | 201.5 | 0.71841 | 0.26199 | 3.072 | 3.0685 | 0.00070706 | -0.0035
2012-71-0003.mrgcor1 | 2012-71-0003.th1 | 2 | 150.123 | 150.5 | 0.70215 | 0.37749 | 3.114 | 3.1235 | 0.00070722 | 0.0094998
2012-71-0003.mrgcor1 | 2012-71-0003.th1 | 2 | 98.936 | 98.491 | 0.69579 | -0.445 | 3.058 | 3.065 | 0.0014143 | 0.007
2012-71-0003.mrgcor1 | 2012-71-0003.th1 | 2 | 99.054 | 99.489 | 0.71559 | 0.435 | 3.045 | 3.065 | 0.0014143 | 0.02
2012-71-0003.mrgcor1 | 2012-71-0003.th1 | 2 | 51.49 | 51.498 | 0.70428 | 0.0079994 | 4.048 | 4.0335 | 0.030405 | -0.0145
2012-71-0003.mrgcor1 | 2012-71-0003.th1 | 1 | 25.787 | 25.001 | 0 | -0.786 | 4.642 | 4.503 | 0 | -0.139
2012-71-0003.mrgcor1 | 2012-71-0003.th1 | 2 | 16.481 | 16.508 | 0.70852 | 0.026999 | 4.933 | 4.8245 | 0.023335 | -0.1085
2012-71-0003.mrgcor1 | 2012-71-0003.th1 | 3 | 11.403 | 11.183 | 0.73856 | -0.22 | 4.927 | 4.8903 | 0.0032146 | -0.036667
2012-71-0003.mrgcor1 | 2012-71-0003.th1 | 4 | 6.432 | 6.235 | 0.77676 | -0.197 | 4.929 | 4.9465 | 0.016583 | 0.0175
2012-71-0003.mrgcor1 | 2012-71-0003.th1 | 3 | 1.782 | 2.589 | 0 | 0.807 | 4.958 | 4.999 | 0 | 0.041
Create Fit Sheet