## File List
Number of Files= |  | 9
Pair # | Primary File | Secondary File | First Row in Main | Last Row in Main | Comparison
1 | 2012-71-0001.mrg | 2012-71-0001.sam | 12 | 34 | 2012-71-0001.mrg & 2012-71-0001.sam
2 | 2012-71-0003.mrg | 2012-71-0003.sam | 36 | 58 | 2012-71-0003.mrg & 2012-71-0003.sam
3 | 2012-71-0004.mrg | 2012-71-0004.sam | 60 | 61 | 2012-71-0004.mrg & 2012-71-0004.sam
4 | 2012-71-0005.mrg | 2012-71-0005.sam | 63 | 63 | 2012-71-0005.mrg & 2012-71-0005.sam
5 | 2012-71-0006.mrg | 2012-71-0006.sam | 65 | 66 | 2012-71-0006.mrg & 2012-71-0006.sam
6 | 2012-71-0009.mrg | 2012-71-0009.sam | 68 | 69 | 2012-71-0009.mrg & 2012-71-0009.sam
7 | 2012-71-0011.mrg | 2012-71-0011.sam | 71 | 72 | 2012-71-0011.mrg & 2012-71-0011.sam
8 | 2012-71-0012.mrg | 2012-71-0012.sam | 74 | 74 | 2012-71-0012.mrg & 2012-71-0012.sam
9 | 2012-71-0013.mrg | 2012-71-0013.sam | 76 | 77 | 2012-71-0013.mrg & 2012-71-0013.sam

## (Sal0 - Sal_Bot)
Calculation of Linear Least Squares Fit For
(Sal0 - Sal_Bot)
1
Fit Equation: Diff = m * Prop + b
where: Diff =Diff (Sal0 - Sal_Bot), Prop=Pressure
Coefficients |  |  |  | Error Estimates |  |  |  | Regression Line Limits
| Value | Std Err. |  | Coeff of Determination |  | 0.0004421 |  | X | CALC Y
m= | 2.8408e-06 | 3.8994e-05 |  | Std Dev of Resid |  | 0.0076422 |  | 102.093 | -0.0072535
b= | -0.0075435 | 0.007615 |  | Resid Sum of Squares |  | 0.00070085 |  | 256.201 | -0.0068157
# of Values Extracted = |  |  | 58
# of Values Used in Fit = |  |  | 14
File | Use | Pressure | Sal0 | Sal0 | Diff (Sal0 - Sal_Bot) |  |  |  | Fit vs. | Pressure
Pair # | in Fit? | Average | Average | Std Dev | Measured | Fit | Resid |  | X | Y
1 | NO | 308.969 | 31.3628 | 0.00026542 | 0.024557 | -0.0066658 | -0.031223 |  | 256.201 | -0.012937
1 | NO | 308.969 | 31.3628 | 0.00026542 | 0.010256 | -0.0066658 | -0.016922 |  | 256.201 | -0.013538
1 | YES | 256.201 | 31.121 | 0.00044853 | -0.012937 | -0.0068157 | 0.0061218 |  | 202.908 | -0.016842
1 | YES | 256.201 | 31.121 | 0.00044853 | -0.013538 | -0.0068157 | 0.0067227 |  | 202.908 | -0.015442
1 | YES | 202.908 | 30.9249 | 0.00031624 | -0.016842 | -0.0069671 | 0.0098748 |  | 152.46 | -0.0046463
1 | YES | 202.908 | 30.9249 | 0.00031624 | -0.015442 | -0.0069671 | 0.0084748 |  | 152.46 | -0.0059452
1 | YES | 152.46 | 30.8416 | 0.00022859 | -0.0046463 | -0.0071104 | -0.0024641 |  | 102.093 | -0.0066509
1 | YES | 152.46 | 30.8416 | 0.00022859 | -0.0059452 | -0.0071104 | -0.0011652 |  | 102.093 | -0.020151
1 | YES | 102.093 | 30.5858 | 0.00096056 | -0.0066509 | -0.0072535 | -0.0006026 |  | 251.881 | -0.0012951
1 | YES | 102.093 | 30.5858 | 0.00096056 | -0.020151 | -0.0072535 | 0.012898 |  | 251.881 | -0.0013943
1 | NO | 76.8305 | 30.3449 | 0.00064898 | -0.0011025 | -0.0073253 | -0.0062228 |  | 201.236 | -0.001049
1 | NO | 76.8305 | 30.3449 | 0.00064898 | -0.0007019 | -0.0073253 | -0.0066234 |  | 201.236 | -0.00084877
1 | NO | 51.5109 | 29.9109 | 0.00042129 | -0.026604 | -0.0073972 | 0.019206 |  | 150.149 | 0.0015068
1 | NO | 51.5109 | 29.9109 | 0.00042129 | -0.027403 | -0.0073972 | 0.020006 |  | 150.149 | 0.0011063
1 | NO | 26.1601 | 29.3173 | 0.00030039 | -0.026138 | -0.0074692 | 0.018669
1 | NO | 16.0059 | 28.8036 | 0.0043649 | -0.05851 | -0.0074981 | 0.051012
1 | NO | 16.0059 | 28.8036 | 0.0043649 | -0.072109 | -0.0074981 | 0.064611
1 | NO | 11.1776 | 28.3625 | 0.015429 | -0.18923 | -0.0075118 | 0.18172
1 | NO | 11.1776 | 28.3625 | 0.015429 | -0.19683 | -0.0075118 | 0.18932
1 | NO | 5.7971 | 27.7156 | 0.0038396 | -0.075834 | -0.0075271 | 0.068307
1 | NO | 5.7971 | 27.7156 | 0.0038396 | -0.043533 | -0.0075271 | 0.036006
1 | NO | 1.6074 | 25.7934 | 0.039638 | -0.41279 | -0.007539 | 0.40525
1 | NO | 1.6074 | 25.7934 | 0.039638 | -0.27169 | -0.007539 | 0.26415
2 | NO | 324.752 | 30.7542 | 0.00025497 | -0.00051117 | -0.006621 | -0.0061098
2 | YES | 251.881 | 30.7281 | 0.00023112 | -0.0012951 | -0.006828 | -0.0055329
2 | YES | 251.881 | 30.7281 | 0.00023112 | -0.0013943 | -0.006828 | -0.0054337
2 | YES | 201.236 | 30.6988 | 0.00019342 | -0.001049 | -0.0069719 | -0.0059228 |  |  |  | -0.0070091 | 0.0073441
2 | YES | 201.236 | 30.6988 | 0.00019342 | -0.00084877 | -0.0069719 | -0.0061231
2 | YES | 150.149 | 30.5978 | 0.00042064 | 0.0015068 | -0.007117 | -0.0086238
2 | YES | 150.149 | 30.5978 | 0.00042064 | 0.0011063 | -0.007117 | -0.0082233
2 | NO | 99.036 | 30.2936 | 0.00037815 | 0.0022602 | -0.0072622 | -0.0095224
2 | NO | 99.036 | 30.2936 | 0.00037815 | 0.0010605 | -0.0072622 | -0.0083227
2 | NO | 76.5883 | 30.0438 | 0.0036233 | -0.0080242 | -0.007326 | 0.00069825
2 | NO | 76.0433 | 30.0239 | 0.0062395 | -0.028313 | -0.0073275 | 0.020985
2 | NO | 51.5241 | 29.7133 | 0.00096068 | -0.010672 | -0.0073972 | 0.0032744
2 | NO | 51.5241 | 29.7133 | 0.00096068 | -0.0085716 | -0.0073972 | 0.0011744
2 | NO | 25.8475 | 29.3602 | 0.00221 | -0.0049191 | -0.0074701 | -0.0025511
2 | NO | 25.8475 | 29.3602 | 0.00221 | -0.0072174 | -0.0074701 | -0.0002527
2 | NO | 16.4492 | 29.3086 | 0.00040362 | -0.0043831 | -0.0074968 | -0.0031137
2 | NO | 16.4492 | 29.3086 | 0.00040362 | -0.0075836 | -0.0074968 | 8.6806e-05
2 | NO | 11.3338 | 29.3051 | 0.0004377 | -0.00086212 | -0.0075113 | -0.0066492
2 | NO | 11.3338 | 29.3051 | 0.0004377 | -0.0038624 | -0.0075113 | -0.003649
2 | NO | 6.5058 | 29.3096 | 0.00076631 | 0.0033531 | -0.0075251 | -0.010878
2 | NO | 6.5058 | 29.3096 | 0.00076631 | 0.0027523 | -0.0075251 | -0.010277
2 | NO | 1.8271 | 29.2989 | 0.00097706 | 0.00068665 | -0.0075384 | -0.008225
2 | NO | 1.8271 | 29.2989 | 0.00097706 | 0.0012875 | -0.0075384 | -0.0088258
3 | NO | 1.8946 | 28.489 | 0.00028637 | -0.0025005 | -0.0075382 | -0.0050376
3 | NO | 1.8946 | 28.489 | 0.00028637 | -0.0023994 | -0.0075382 | -0.0051387
4 | NO | 2.1588 | 28.1737 | 0.0029192 | -0.0019722 | -0.0075374 | -0.0055652
5 | NO | 1.9503 | 27.0369 | 0.00124 | -0.029896 | -0.007538 | 0.022358
5 | NO | 1.9524 | 27.0369 | 0.0012537 | -0.0093803 | -0.007538 | 0.0018423
6 | NO | 1.9347 | 23.6757 | 0.028672 | -0.51003 | -0.007538 | 0.50249
6 | NO | 1.9347 | 23.6757 | 0.028672 | -0.36073 | -0.007538 | 0.35319
7 | NO | 2.1623 | 25.1646 | 0.010915 | -0.028299 | -0.0075374 | 0.020762
7 | NO | 2.1623 | 25.1646 | 0.010915 | -0.0278 | -0.0075374 | 0.020262
8 | NO | 1.8433 | 25.2307 | 0.032386 | -0.0056915 | -0.0075383 | -0.0018468
9 | NO | 2.0557 | 24.6268 | 0.019867 | -0.018803 | -0.0075377 | 0.011265
9 | NO | 2.0557 | 24.6268 | 0.019867 | -0.605 | -0.0075377 | 0.59747
NO
NO
YES
YES
YES
YES
YES
YES
YES
YES
NO
NO
NO
NO
NO
NO
NO
NO
NO
NO
NO
NO
NO
NO
YES
YES
YES
YES
YES
YES
NO
NO
NO
NO
NO
NO
NO
NO
NO
NO
NO
NO
NO
NO
NO
NO
NO
NO
NO
NO
NO
NO
NO
NO
NO
NO
NO
NO
FIT vs. Pressure
FIT vs. Sal0
FIT vs. File Pair #
MAKE/UPDATE CHART
CREATE CAL CTRL
INCLUDE/EXCLUDE

## (Sal1 - Sal_Bot)
Calculation of Linear Least Squares Fit For
(Sal1 - Sal_Bot)
1
Fit Equation: Diff = m * Prop + b
where: Diff =Diff (Sal1 - Sal_Bot), Prop=Pressure
Coefficients |  |  |  | Error Estimates |  |  |  | Regression Line Limits
| Value | Std Err. |  | Coeff of Determination |  | 0.014159 |  | X | CALC Y
m= | 1.6276e-05 | 3.9205e-05 |  | Std Dev of Resid |  | 0.0076837 |  | 102.093 | -0.0082196
b= | -0.0098812 | 0.0076564 |  | Resid Sum of Squares |  | 0.00070848 |  | 256.201 | -0.0057113
# of Values Extracted = |  |  | 58
# of Values Used in Fit = |  |  | 14
File | Use | Pressure | Sal1 | Sal1 | Diff (Sal1 - Sal_Bot) |  |  |  | Fit vs. | Pressure
Pair # | in Fit? | Average | Average | Std Dev | Measured | Fit | Resid |  | X | Y
1 | NO | 308.969 | 31.3627 | 0.0046361 | 0.024521 | -0.0048525 | -0.029373 |  | 256.201 | -0.011126
1 | NO | 308.969 | 31.3627 | 0.0046361 | 0.01022 | -0.0048525 | -0.015072 |  | 256.201 | -0.011726
1 | YES | 256.201 | 31.1228 | 0.0017822 | -0.011126 | -0.0057113 | 0.0054143 |  | 202.908 | -0.017017
1 | YES | 256.201 | 31.1228 | 0.0017822 | -0.011726 | -0.0057113 | 0.0060151 |  | 202.908 | -0.015617
1 | YES | 202.908 | 30.9247 | 0.00039788 | -0.017017 | -0.0065787 | 0.010439 |  | 152.46 | -0.0048657
1 | YES | 202.908 | 30.9247 | 0.00039788 | -0.015617 | -0.0065787 | 0.0090387 |  | 152.46 | -0.0061646
1 | YES | 152.46 | 30.8413 | 0.0012049 | -0.0048657 | -0.0073998 | -0.0025341 |  | 102.093 | -0.0076866
1 | YES | 152.46 | 30.8413 | 0.0012049 | -0.0061646 | -0.0073998 | -0.0012352 |  | 102.093 | -0.021187
1 | YES | 102.093 | 30.5848 | 0.00063827 | -0.0076866 | -0.0082196 | -0.00053296 |  | 251.881 | -0.00076675
1 | YES | 102.093 | 30.5848 | 0.00063827 | -0.021187 | -0.0082196 | 0.012967 |  | 251.881 | -0.00086594
1 | NO | 76.8305 | 30.3441 | 0.00071295 | -0.0018997 | -0.0086307 | -0.006731 |  | 201.236 | -0.00060654
1 | NO | 76.8305 | 30.3441 | 0.00071295 | -0.0014992 | -0.0086307 | -0.0071316 |  | 201.236 | -0.00040627
1 | NO | 51.5109 | 29.9113 | 0.00031927 | -0.026169 | -0.0090428 | 0.017126 |  | 150.149 | 0.0014839
1 | NO | 51.5109 | 29.9113 | 0.00031927 | -0.026968 | -0.0090428 | 0.017925 |  | 150.149 | 0.0010834
1 | NO | 26.1601 | 29.3175 | 0.00042277 | -0.025932 | -0.0094555 | 0.016477
1 | NO | 16.0059 | 28.7987 | 0.0054636 | -0.063414 | -0.0096207 | 0.053793
1 | NO | 16.0059 | 28.7987 | 0.0054636 | -0.077013 | -0.0096207 | 0.067392
1 | NO | 11.1776 | 28.4165 | 0.022555 | -0.13525 | -0.0096993 | 0.12555
1 | NO | 11.1776 | 28.4165 | 0.022555 | -0.14284 | -0.0096993 | 0.13315
1 | NO | 5.7971 | 27.7067 | 0.0039276 | -0.084667 | -0.0097869 | 0.07488
1 | NO | 5.7971 | 27.7067 | 0.0039276 | -0.052366 | -0.0097869 | 0.042579
1 | NO | 1.6074 | 25.818 | 0.040182 | -0.38817 | -0.0098551 | 0.37831
1 | NO | 1.6074 | 25.818 | 0.040182 | -0.24707 | -0.0098551 | 0.23721
2 | NO | 324.752 | 30.7547 | 0.00023872 | -1.9073e-05 | -0.0045956 | -0.0045765
2 | YES | 251.881 | 30.7286 | 0.00024295 | -0.00076675 | -0.0057816 | -0.0050149
2 | YES | 251.881 | 30.7286 | 0.00024295 | -0.00086594 | -0.0057816 | -0.0049157
2 | YES | 201.236 | 30.6992 | 0.00023973 | -0.00060654 | -0.0066059 | -0.0059994 |  |  |  | -0.0068192 | 0.0074351
2 | YES | 201.236 | 30.6992 | 0.00023973 | -0.00040627 | -0.0066059 | -0.0061996
2 | YES | 150.149 | 30.5978 | 0.00041897 | 0.0014839 | -0.0074374 | -0.0089213
2 | YES | 150.149 | 30.5978 | 0.00041897 | 0.0010834 | -0.0074374 | -0.0085208
2 | NO | 99.036 | 30.2941 | 0.00050428 | 0.0027599 | -0.0082693 | -0.011029
2 | NO | 99.036 | 30.2941 | 0.00050428 | 0.0015602 | -0.0082693 | -0.0098295
2 | NO | 76.5883 | 30.0456 | 0.0041698 | -0.0062237 | -0.0086347 | -0.002411
2 | NO | 76.0433 | 30.0257 | 0.0053423 | -0.026466 | -0.0086436 | 0.017823
2 | NO | 51.5241 | 29.7148 | 0.00083309 | -0.0092259 | -0.0090426 | 0.00018322
2 | NO | 51.5241 | 29.7148 | 0.00083309 | -0.0071259 | -0.0090426 | -0.0019168
2 | NO | 25.8475 | 29.3601 | 0.0019839 | -0.0049572 | -0.0094605 | -0.0045033
2 | NO | 25.8475 | 29.3601 | 0.0019839 | -0.0072556 | -0.0094605 | -0.002205
2 | NO | 16.4492 | 29.3095 | 0.00055191 | -0.0035286 | -0.0096135 | -0.0060849
2 | NO | 16.4492 | 29.3095 | 0.00055191 | -0.0067291 | -0.0096135 | -0.0028844
2 | NO | 11.3338 | 29.3066 | 0.00037412 | 0.00060654 | -0.0096968 | -0.010303
2 | NO | 11.3338 | 29.3066 | 0.00037412 | -0.0023937 | -0.0096968 | -0.007303
2 | NO | 6.5058 | 29.3086 | 0.00091673 | 0.0024414 | -0.0097753 | -0.012217
2 | NO | 6.5058 | 29.3086 | 0.00091673 | 0.0018406 | -0.0097753 | -0.011616
2 | NO | 1.8271 | 29.3001 | 0.00099052 | 0.0019379 | -0.0098515 | -0.011789
2 | NO | 1.8271 | 29.3001 | 0.00099052 | 0.0025387 | -0.0098515 | -0.01239
3 | NO | 1.8946 | 28.4895 | 0.00038636 | -0.0019989 | -0.0098504 | -0.0078515
3 | NO | 1.8946 | 28.4895 | 0.00038636 | -0.0018978 | -0.0098504 | -0.0079526
4 | NO | 2.1588 | 28.1745 | 0.0025447 | -0.001215 | -0.0098461 | -0.0086311
5 | NO | 1.9503 | 27.0383 | 0.0016335 | -0.028524 | -0.0098495 | 0.018675
5 | NO | 1.9524 | 27.0383 | 0.0016414 | -0.008009 | -0.0098495 | -0.0018405
6 | NO | 1.9347 | 23.6909 | 0.017742 | -0.49477 | -0.0098497 | 0.48492
6 | NO | 1.9347 | 23.6909 | 0.017742 | -0.34547 | -0.0098497 | 0.33562
7 | NO | 2.1623 | 25.1556 | 0.0069094 | -0.037308 | -0.009846 | 0.027462
7 | NO | 2.1623 | 25.1556 | 0.0069094 | -0.036808 | -0.009846 | 0.026962
8 | NO | 1.8433 | 25.2312 | 0.032733 | -0.0052319 | -0.0098512 | -0.0046194
9 | NO | 2.0557 | 24.598 | 0.0070506 | -0.047592 | -0.0098478 | 0.037744
9 | NO | 2.0557 | 24.598 | 0.0070506 | -0.63379 | -0.0098478 | 0.62395
NO
NO
YES
YES
YES
YES
YES
YES
YES
YES
NO
NO
NO
NO
NO
NO
NO
NO
NO
NO
NO
NO
NO
NO
YES
YES
YES
YES
YES
YES
NO
NO
NO
NO
NO
NO
NO
NO
NO
NO
NO
NO
NO
NO
NO
NO
NO
NO
NO
NO
NO
NO
NO
NO
NO
NO
NO
NO
FIT vs. Pressure
FIT vs. Sal1
FIT vs. File Pair #
MAKE/UPDATE CHART
CREATE CAL CTRL
INCLUDE/EXCLUDE

## (Sal0 - Sal_Bot) (2)
Calculation of Linear Least Squares Fit For
(Sal0 - Sal_Bot)
2
Fit Equation: Diff = m * Prop + b
where: Diff =Diff (Sal0 - Sal_Bot), Prop=Sal0
Coefficients |  |  |  | Error Estimates |  |  |  | Regression Line Limits
| Value | Std Err. |  | Coeff of Determination |  | 0.43331 |  | X | CALC Y
m= | 0.041626 | 0.0065389 |  | Std Dev of Resid |  | 0.098946 |  | 23.6757 | -0.27318
b= | -1.2587 | 0.18912 |  | Resid Sum of Squares |  | 0.51889 |  | 31.121 | 0.036738
# of Values Extracted = |  |  | 58
# of Values Used in Fit = |  |  | 55
File | Use | Pressure | Sal0 | Sal0 | Diff (Sal0 - Sal_Bot) |  |  |  | Fit vs. | Sal0
Pair # | in Fit? | Average | Average | Std Dev | Measured | Fit | Resid |  | X | Y
1 | NO | 308.969 | 31.3628 | 0.00026542 | 0.024557 | 0.046803 | 0.022246 |  | 31.121 | -0.012937
1 | NO | 308.969 | 31.3628 | 0.00026542 | 0.010256 | 0.046803 | 0.036547 |  | 31.121 | -0.013538
1 | YES | 256.201 | 31.121 | 0.00044853 | -0.012937 | 0.036738 | 0.049675 |  | 30.9249 | -0.016842
1 | YES | 256.201 | 31.121 | 0.00044853 | -0.013538 | 0.036738 | 0.050276 |  | 30.9249 | -0.015442
1 | YES | 202.908 | 30.9249 | 0.00031624 | -0.016842 | 0.028575 | 0.045417 |  | 30.8416 | -0.0046463
1 | YES | 202.908 | 30.9249 | 0.00031624 | -0.015442 | 0.028575 | 0.044017 |  | 30.8416 | -0.0059452
1 | YES | 152.46 | 30.8416 | 0.00022859 | -0.0046463 | 0.025108 | 0.029754 |  | 30.5858 | -0.0066509
1 | YES | 152.46 | 30.8416 | 0.00022859 | -0.0059452 | 0.025108 | 0.031053 |  | 30.5858 | -0.020151
1 | YES | 102.093 | 30.5858 | 0.00096056 | -0.0066509 | 0.01446 | 0.021111 |  | 30.3449 | -0.0011025
1 | YES | 102.093 | 30.5858 | 0.00096056 | -0.020151 | 0.01446 | 0.034611 |  | 30.3449 | -0.0007019
1 | YES | 76.8305 | 30.3449 | 0.00064898 | -0.0011025 | 0.004432 | 0.0055345 |  | 29.9109 | -0.026604
1 | YES | 76.8305 | 30.3449 | 0.00064898 | -0.0007019 | 0.004432 | 0.0051339 |  | 29.9109 | -0.027403
1 | YES | 51.5109 | 29.9109 | 0.00042129 | -0.026604 | -0.013634 | 0.01297 |  | 29.3173 | -0.026138
1 | YES | 51.5109 | 29.9109 | 0.00042129 | -0.027403 | -0.013634 | 0.013769 |  | 28.8036 | -0.05851
1 | YES | 26.1601 | 29.3173 | 0.00030039 | -0.026138 | -0.038343 | -0.012204 |  | 28.8036 | -0.072109
1 | YES | 16.0059 | 28.8036 | 0.0043649 | -0.05851 | -0.059726 | -0.001216 |  | 28.3625 | -0.18923
1 | YES | 16.0059 | 28.8036 | 0.0043649 | -0.072109 | -0.059726 | 0.012383 |  | 28.3625 | -0.19683
1 | YES | 11.1776 | 28.3625 | 0.015429 | -0.18923 | -0.078087 | 0.11114 |  | 27.7156 | -0.075834
1 | YES | 11.1776 | 28.3625 | 0.015429 | -0.19683 | -0.078087 | 0.11874 |  | 27.7156 | -0.043533
1 | YES | 5.7971 | 27.7156 | 0.0038396 | -0.075834 | -0.10501 | -0.02918 |  | 25.7934 | -0.41279
1 | YES | 5.7971 | 27.7156 | 0.0038396 | -0.043533 | -0.10501 | -0.061481 |  | 25.7934 | -0.27169
1 | YES | 1.6074 | 25.7934 | 0.039638 | -0.41279 | -0.18503 | 0.22776 |  | 30.7281 | -0.0012951
1 | YES | 1.6074 | 25.7934 | 0.039638 | -0.27169 | -0.18503 | 0.08666 |  | 30.7281 | -0.0013943
2 | NO | 324.752 | 30.7542 | 0.00025497 | -0.00051117 | 0.021469 | 0.021981 |  | 30.6988 | -0.001049
2 | YES | 251.881 | 30.7281 | 0.00023112 | -0.0012951 | 0.020383 | 0.021678 |  | 30.6988 | -0.00084877
2 | YES | 251.881 | 30.7281 | 0.00023112 | -0.0013943 | 0.020383 | 0.021777 |  | 30.5978 | 0.0015068
2 | YES | 201.236 | 30.6988 | 0.00019342 | -0.001049 | 0.019163 | 0.020212 |  | 30.5978 | 0.0011063
2 | YES | 201.236 | 30.6988 | 0.00019342 | -0.00084877 | 0.019163 | 0.020012 |  | 30.2936 | 0.0022602
2 | YES | 150.149 | 30.5978 | 0.00042064 | 0.0015068 | 0.014959 | 0.013452 |  | 30.2936 | 0.0010605
2 | YES | 150.149 | 30.5978 | 0.00042064 | 0.0011063 | 0.014959 | 0.013853 |  | 30.0438 | -0.0080242
2 | YES | 99.036 | 30.2936 | 0.00037815 | 0.0022602 | 0.0022966 | 3.642e-05 |  | 30.0239 | -0.028313
2 | YES | 99.036 | 30.2936 | 0.00037815 | 0.0010605 | 0.0022966 | 0.0012361 |  | 29.7133 | -0.010672
2 | YES | 76.5883 | 30.0438 | 0.0036233 | -0.0080242 | -0.0081015 | -7.7281e-05 |  | 29.7133 | -0.0085716
2 | YES | 76.0433 | 30.0239 | 0.0062395 | -0.028313 | -0.0089299 | 0.019383 |  | 29.3602 | -0.0049191
2 | YES | 51.5241 | 29.7133 | 0.00096068 | -0.010672 | -0.021859 | -0.011187 |  | 29.3602 | -0.0072174
2 | YES | 51.5241 | 29.7133 | 0.00096068 | -0.0085716 | -0.021859 | -0.013287 |  | 29.3086 | -0.0043831
2 | YES | 25.8475 | 29.3602 | 0.00221 | -0.0049191 | -0.036557 | -0.031638 |  | 29.3086 | -0.0075836
2 | YES | 25.8475 | 29.3602 | 0.00221 | -0.0072174 | -0.036557 | -0.02934 |  | 29.3051 | -0.00086212
2 | YES | 16.4492 | 29.3086 | 0.00040362 | -0.0043831 | -0.038705 | -0.034322 |  | 29.3051 | -0.0038624
2 | YES | 16.4492 | 29.3086 | 0.00040362 | -0.0075836 | -0.038705 | -0.031121 |  | 29.3096 | 0.0033531
2 | YES | 11.3338 | 29.3051 | 0.0004377 | -0.00086212 | -0.03885 | -0.037988 |  | 29.3096 | 0.0027523
2 | YES | 11.3338 | 29.3051 | 0.0004377 | -0.0038624 | -0.03885 | -0.034988 |  | 29.2989 | 0.00068665
2 | YES | 6.5058 | 29.3096 | 0.00076631 | 0.0033531 | -0.038663 | -0.042016 |  | 29.2989 | 0.0012875
2 | YES | 6.5058 | 29.3096 | 0.00076631 | 0.0027523 | -0.038663 | -0.041415 |  | 28.489 | -0.0025005
2 | YES | 1.8271 | 29.2989 | 0.00097706 | 0.00068665 | -0.039109 | -0.039795 |  | 28.489 | -0.0023994
2 | YES | 1.8271 | 29.2989 | 0.00097706 | 0.0012875 | -0.039109 | -0.040396 |  | 28.1737 | -0.0019722
3 | YES | 1.8946 | 28.489 | 0.00028637 | -0.0025005 | -0.072821 | -0.070321 |  | 27.0369 | -0.029896
3 | YES | 1.8946 | 28.489 | 0.00028637 | -0.0023994 | -0.072821 | -0.070422 |  | 27.0369 | -0.0093803
4 | YES | 2.1588 | 28.1737 | 0.0029192 | -0.0019722 | -0.085946 | -0.083974 |  | 23.6757 | -0.51003
5 | YES | 1.9503 | 27.0369 | 0.00124 | -0.029896 | -0.13327 | -0.10337 |  | 23.6757 | -0.36073
5 | YES | 1.9524 | 27.0369 | 0.0012537 | -0.0093803 | -0.13327 | -0.12389 |  | 25.1646 | -0.028299
6 | YES | 1.9347 | 23.6757 | 0.028672 | -0.51003 | -0.27318 | 0.23685 |  | 25.1646 | -0.0278
6 | YES | 1.9347 | 23.6757 | 0.028672 | -0.36073 | -0.27318 | 0.087554 |  | 25.2307 | -0.0056915
7 | YES | 2.1623 | 25.1646 | 0.010915 | -0.028299 | -0.2112 | -0.1829 |  | 24.6268 | -0.018803
7 | YES | 2.1623 | 25.1646 | 0.010915 | -0.0278 | -0.2112 | -0.1834 |  | 24.6268 | -0.605
8 | YES | 1.8433 | 25.2307 | 0.032386 | -0.0056915 | -0.20845 | -0.20276
9 | YES | 2.0557 | 24.6268 | 0.019867 | -0.018803 | -0.23359 | -0.21479
9 | YES | 2.0557 | 24.6268 | 0.019867 | -0.605 | -0.23359 | 0.37141
NO
NO
YES
YES
YES
YES
YES
YES
YES
YES
YES
YES
YES
YES
YES
YES
YES
YES
YES
YES
YES
YES
YES
NO
YES
YES
YES
YES
YES
YES
YES
YES
YES
YES
YES
YES
YES
YES
YES
YES
YES
YES
YES
YES
YES
YES
YES
YES
YES
YES
YES
YES
YES
YES
YES
YES
YES
YES
FIT vs. Pressure
FIT vs. Sal0
FIT vs. File Pair #
MAKE/UPDATE CHART
CREATE CAL CTRL
INCLUDE/EXCLUDE

## (Sal1 - Sal_Bot) (2)
Calculation of Linear Least Squares Fit For
(Sal1 - Sal_Bot)
2
Fit Equation: Diff = m * Prop + b
where: Diff =Diff (Sal1 - Sal_Bot), Prop=Sal1
Coefficients |  |  |  | Error Estimates |  |  |  | Regression Line Limits
| Value | Std Err. |  | Coeff of Determination |  | 0.67544 |  | X | CALC Y
m= | 0.059584 | 0.0059004 |  | Std Dev of Resid |  | 0.075977 |  | 23.6909 | -0.38316
b= | -1.7948 | 0.17234 |  | Resid Sum of Squares |  | 0.28285 |  | 31.1228 | 0.059663
# of Values Extracted = |  |  | 58
# of Values Used in Fit = |  |  | 51
File | Use | Pressure | Sal1 | Sal1 | Diff (Sal1 - Sal_Bot) |  |  |  | Fit vs. | Sal1
Pair # | in Fit? | Average | Average | Std Dev | Measured | Fit | Resid |  | X | Y
1 | NO | 308.969 | 31.3627 | 0.0046361 | 0.024521 | 0.073957 | 0.049436 |  | 31.1228 | -0.011126
1 | NO | 308.969 | 31.3627 | 0.0046361 | 0.01022 | 0.073957 | 0.063738 |  | 31.1228 | -0.011726
1 | YES | 256.201 | 31.1228 | 0.0017822 | -0.011126 | 0.059663 | 0.070789 | 31.1339 | 30.9247 | -0.017017
1 | YES | 256.201 | 31.1228 | 0.0017822 | -0.011726 | 0.059663 | 0.071389 | 31.1345 | 30.9247 | -0.015617
1 | YES | 202.908 | 30.9247 | 0.00039788 | -0.017017 | 0.047859 | 0.064877 | 30.9417 | 30.8413 | -0.0048657
1 | YES | 202.908 | 30.9247 | 0.00039788 | -0.015617 | 0.047859 | 0.063477 | 30.9403 | 30.8413 | -0.0061646
1 | YES | 152.46 | 30.8413 | 0.0012049 | -0.0048657 | 0.04289 | 0.047756 | 30.8462 | 30.5848 | -0.0076866
1 | YES | 152.46 | 30.8413 | 0.0012049 | -0.0061646 | 0.04289 | 0.049055 | 30.8475 | 30.5848 | -0.021187
1 | YES | 102.093 | 30.5848 | 0.00063827 | -0.0076866 | 0.027607 | 0.035293 | 30.5925 | 30.3441 | -0.0018997
1 | YES | 102.093 | 30.5848 | 0.00063827 | -0.021187 | 0.027607 | 0.048794 | 30.606 | 30.3441 | -0.0014992
1 | YES | 76.8305 | 30.3441 | 0.00071295 | -0.0018997 | 0.013265 | 0.015165 | 30.346 | 29.9113 | -0.026169
1 | YES | 76.8305 | 30.3441 | 0.00071295 | -0.0014992 | 0.013265 | 0.014764 | 30.3456 | 29.9113 | -0.026968
1 | YES | 51.5109 | 29.9113 | 0.00031927 | -0.026169 | -0.012523 | 0.013646 | 29.9375 | 29.3175 | -0.025932
1 | YES | 51.5109 | 29.9113 | 0.00031927 | -0.026968 | -0.012523 | 0.014445 | 29.9383 | 28.7987 | -0.063414
1 | YES | 26.1601 | 29.3175 | 0.00042277 | -0.025932 | -0.047904 | -0.021972 | 29.3434 | 28.7987 | -0.077013
1 | YES | 16.0059 | 28.7987 | 0.0054636 | -0.063414 | -0.078816 | -0.015402 | 28.8621 | 28.4165 | -0.13525
1 | YES | 16.0059 | 28.7987 | 0.0054636 | -0.077013 | -0.078816 | -0.0018031 | 28.8757 | 28.4165 | -0.14284
1 | YES | 11.1776 | 28.4165 | 0.022555 | -0.13525 | -0.10159 | 0.033657 | 28.5517 | 27.7067 | -0.084667
1 | YES | 11.1776 | 28.4165 | 0.022555 | -0.14284 | -0.10159 | 0.041256 | 28.5593 | 27.7067 | -0.052366
1 | YES | 5.7971 | 27.7067 | 0.0039276 | -0.084667 | -0.14388 | -0.059215 | 27.7914 | 25.818 | -0.38817
1 | YES | 5.7971 | 27.7067 | 0.0039276 | -0.052366 | -0.14388 | -0.091515 | 27.7591 | 25.818 | -0.24707
1 | YES | 1.6074 | 25.818 | 0.040182 | -0.38817 | -0.25642 | 0.13175 | 26.2062 | 30.7286 | -0.00076675
1 | YES | 1.6074 | 25.818 | 0.040182 | -0.24707 | -0.25642 | -0.0093499 | 26.0651 | 30.7286 | -0.00086594
2 | NO | 324.752 | 30.7547 | 0.00023872 | -1.9073e-05 | 0.03773 | 0.037749 | 30.7547 | 30.6992 | -0.00060654
2 | YES | 251.881 | 30.7286 | 0.00024295 | -0.00076675 | 0.036175 | 0.036942 | 30.7294 | 30.6992 | -0.00040627
2 | YES | 251.881 | 30.7286 | 0.00024295 | -0.00086594 | 0.036175 | 0.037041 | 30.7295 | 30.5978 | 0.0014839
2 | YES | 201.236 | 30.6992 | 0.00023973 | -0.00060654 | 0.034423 | 0.03503 | 30.6998 | 30.5978 | 0.0010834
2 | YES | 201.236 | 30.6992 | 0.00023973 | -0.00040627 | 0.034423 | 0.034829 | 30.6996 | 30.2941 | 0.0027599
2 | YES | 150.149 | 30.5978 | 0.00041897 | 0.0014839 | 0.028381 | 0.026897 | 30.5963 | 30.2941 | 0.0015602
2 | YES | 150.149 | 30.5978 | 0.00041897 | 0.0010834 | 0.028381 | 0.027298 | 30.5967 | 30.0456 | -0.0062237
2 | YES | 99.036 | 30.2941 | 0.00050428 | 0.0027599 | 0.010286 | 0.0075258 | 30.2913 | 30.0257 | -0.026466
2 | YES | 99.036 | 30.2941 | 0.00050428 | 0.0015602 | 0.010286 | 0.0087255 | 30.2925 | 29.7148 | -0.0092259
2 | YES | 76.5883 | 30.0456 | 0.0041698 | -0.0062237 | -0.0045209 | 0.0017028 | 30.0518 | 29.7148 | -0.0071259
2 | YES | 76.0433 | 30.0257 | 0.0053423 | -0.026466 | -0.0057066 | 0.02076 | 30.0522 | 29.3601 | -0.0049572
2 | YES | 51.5241 | 29.7148 | 0.00083309 | -0.0092259 | -0.024231 | -0.015005 | 29.724 | 29.3601 | -0.0072556
2 | YES | 51.5241 | 29.7148 | 0.00083309 | -0.0071259 | -0.024231 | -0.017105 | 29.7219 | 29.3095 | -0.0035286
2 | YES | 25.8475 | 29.3601 | 0.0019839 | -0.0049572 | -0.045366 | -0.040408 | 29.3651 | 29.3095 | -0.0067291
2 | YES | 25.8475 | 29.3601 | 0.0019839 | -0.0072556 | -0.045366 | -0.03811 | 29.3674 | 29.3066 | 0.00060654
2 | YES | 16.4492 | 29.3095 | 0.00055191 | -0.0035286 | -0.048381 | -0.044852 | 29.313 | 29.3066 | -0.0023937
2 | YES | 16.4492 | 29.3095 | 0.00055191 | -0.0067291 | -0.048381 | -0.041651 | 29.3162 | 29.3086 | 0.0024414
2 | YES | 11.3338 | 29.3066 | 0.00037412 | 0.00060654 | -0.048553 | -0.04916 | 29.306 | 29.3086 | 0.0018406
2 | YES | 11.3338 | 29.3066 | 0.00037412 | -0.0023937 | -0.048553 | -0.04616 | 29.309 | 29.3001 | 0.0019379
2 | YES | 6.5058 | 29.3086 | 0.00091673 | 0.0024414 | -0.048434 | -0.050876 | 29.3062 | 29.3001 | 0.0025387
2 | YES | 6.5058 | 29.3086 | 0.00091673 | 0.0018406 | -0.048434 | -0.050275 |  | 28.4895 | -0.0019989
2 | YES | 1.8271 | 29.3001 | 0.00099052 | 0.0019379 | -0.048941 | -0.050879 |  | 28.4895 | -0.0018978
2 | YES | 1.8271 | 29.3001 | 0.00099052 | 0.0025387 | -0.048941 | -0.051479 |  | 28.1745 | -0.001215
3 | YES | 1.8946 | 28.4895 | 0.00038636 | -0.0019989 | -0.097239 | -0.095241 |  | 27.0383 | -0.028524
3 | YES | 1.8946 | 28.4895 | 0.00038636 | -0.0018978 | -0.097239 | -0.095342 |  | 27.0383 | -0.008009
4 | YES | 2.1588 | 28.1745 | 0.0025447 | -0.001215 | -0.11601 | -0.11479 |  | 23.6909 | -0.49477
5 | YES | 1.9503 | 27.0383 | 0.0016335 | -0.028524 | -0.18371 | -0.15518 |  | 23.6909 | -0.34547
5 | YES | 1.9524 | 27.0383 | 0.0016414 | -0.008009 | -0.18371 | -0.1757 |  | 24.598 | -0.63379
6 | YES | 1.9347 | 23.6909 | 0.017742 | -0.49477 | -0.38316 | 0.11162
6 | YES | 1.9347 | 23.6909 | 0.017742 | -0.34547 | -0.38316 | -0.037685
7 | NO | 2.1623 | 25.1556 | 0.0069094 | -0.037308 | -0.29589 | -0.25858
7 | NO | 2.1623 | 25.1556 | 0.0069094 | -0.036808 | -0.29589 | -0.25908
8 | NO | 1.8433 | 25.2312 | 0.032733 | -0.0052319 | -0.29138 | -0.28615
9 | NO | 2.0557 | 24.598 | 0.0070506 | -0.047592 | -0.32911 | -0.28152
9 | YES | 2.0557 | 24.598 | 0.0070506 | -0.63379 | -0.32911 | 0.30468
NO
NO
YES
YES
YES
YES
YES
YES
YES
YES
YES
YES
YES
YES
YES
YES
YES
YES
YES
YES
YES
YES
YES
NO
YES
YES
YES
YES
YES
YES
YES
YES
YES
YES
YES
YES
YES
YES
YES
YES
YES
YES
YES
YES
YES
YES
YES
YES
YES
YES
YES
YES
YES
NO
NO
NO
NO
YES
FIT vs. Pressure
FIT vs. Sal1
FIT vs. File Pair #
MAKE/UPDATE CHART
CREATE CAL CTRL
INCLUDE/EXCLUDE

## (Sal0 - Sal_Bot) (3)
Calculation of Linear Least Squares Fit For
(Sal0 - Sal_Bot)
2
Fit Equation: Diff = m * Prop + b
where: Diff =Diff (Sal0 - Sal_Bot), Prop=Sal0
Coefficients |  |  |  | Error Estimates |  |  |  | Regression Line Limits
| Value | Std Err. |  | Coeff of Determination |  | 0.43331 |  | X | CALC Y
m= | 0.041626 | 0.0065389 |  | Std Dev of Resid |  | 0.098946 |  | 23.6757 | -0.27318
b= | -1.2587 | 0.18912 |  | Resid Sum of Squares |  | 0.51889 |  | 31.121 | 0.036738
# of Values Extracted = |  |  | 58
# of Values Used in Fit = |  |  | 55
File | Use | Pressure | Sal0 | Sal0 | Diff (Sal0 - Sal_Bot) |  |  |  | Fit vs. | Sal0
Pair # | in Fit? | Average | Average | Std Dev | Measured | Fit | Resid |  | X | Y
1 | NO | 308.969 | 31.3628 | 0.00026542 | 0.024557 | 0.046803 | 0.022246 |  | 31.121 | -0.012937
1 | NO | 308.969 | 31.3628 | 0.00026542 | 0.010256 | 0.046803 | 0.036547 |  | 31.121 | -0.013538
1 | YES | 256.201 | 31.121 | 0.00044853 | -0.012937 | 0.036738 | 0.049675 |  | 30.9249 | -0.016842
1 | YES | 256.201 | 31.121 | 0.00044853 | -0.013538 | 0.036738 | 0.050276 |  | 30.9249 | -0.015442
1 | YES | 202.908 | 30.9249 | 0.00031624 | -0.016842 | 0.028575 | 0.045417 |  | 30.8416 | -0.0046463
1 | YES | 202.908 | 30.9249 | 0.00031624 | -0.015442 | 0.028575 | 0.044017 |  | 30.8416 | -0.0059452
1 | YES | 152.46 | 30.8416 | 0.00022859 | -0.0046463 | 0.025108 | 0.029754 |  | 30.5858 | -0.0066509
1 | YES | 152.46 | 30.8416 | 0.00022859 | -0.0059452 | 0.025108 | 0.031053 |  | 30.5858 | -0.020151
1 | YES | 102.093 | 30.5858 | 0.00096056 | -0.0066509 | 0.01446 | 0.021111 |  | 30.3449 | -0.0011025
1 | YES | 102.093 | 30.5858 | 0.00096056 | -0.020151 | 0.01446 | 0.034611 |  | 30.3449 | -0.0007019
1 | YES | 76.8305 | 30.3449 | 0.00064898 | -0.0011025 | 0.004432 | 0.0055345 |  | 29.9109 | -0.026604
1 | YES | 76.8305 | 30.3449 | 0.00064898 | -0.0007019 | 0.004432 | 0.0051339 |  | 29.9109 | -0.027403
1 | YES | 51.5109 | 29.9109 | 0.00042129 | -0.026604 | -0.013634 | 0.01297 |  | 29.3173 | -0.026138
1 | YES | 51.5109 | 29.9109 | 0.00042129 | -0.027403 | -0.013634 | 0.013769 |  | 28.8036 | -0.05851
1 | YES | 26.1601 | 29.3173 | 0.00030039 | -0.026138 | -0.038343 | -0.012204 |  | 28.8036 | -0.072109
1 | YES | 16.0059 | 28.8036 | 0.0043649 | -0.05851 | -0.059726 | -0.001216 |  | 28.3625 | -0.18923
1 | YES | 16.0059 | 28.8036 | 0.0043649 | -0.072109 | -0.059726 | 0.012383 |  | 28.3625 | -0.19683
1 | YES | 11.1776 | 28.3625 | 0.015429 | -0.18923 | -0.078087 | 0.11114 |  | 27.7156 | -0.075834
1 | YES | 11.1776 | 28.3625 | 0.015429 | -0.19683 | -0.078087 | 0.11874 |  | 27.7156 | -0.043533
1 | YES | 5.7971 | 27.7156 | 0.0038396 | -0.075834 | -0.10501 | -0.02918 |  | 25.7934 | -0.41279
1 | YES | 5.7971 | 27.7156 | 0.0038396 | -0.043533 | -0.10501 | -0.061481 |  | 25.7934 | -0.27169
1 | YES | 1.6074 | 25.7934 | 0.039638 | -0.41279 | -0.18503 | 0.22776 |  | 30.7281 | -0.0012951
1 | YES | 1.6074 | 25.7934 | 0.039638 | -0.27169 | -0.18503 | 0.08666 |  | 30.7281 | -0.0013943
2 | NO | 324.752 | 30.7542 | 0.00025497 | -0.00051117 | 0.021469 | 0.021981 |  | 30.6988 | -0.001049
2 | YES | 251.881 | 30.7281 | 0.00023112 | -0.0012951 | 0.020383 | 0.021678 |  | 30.6988 | -0.00084877
2 | YES | 251.881 | 30.7281 | 0.00023112 | -0.0013943 | 0.020383 | 0.021777 |  | 30.5978 | 0.0015068
2 | YES | 201.236 | 30.6988 | 0.00019342 | -0.001049 | 0.019163 | 0.020212 |  | 30.5978 | 0.0011063
2 | YES | 201.236 | 30.6988 | 0.00019342 | -0.00084877 | 0.019163 | 0.020012 |  | 30.2936 | 0.0022602
2 | YES | 150.149 | 30.5978 | 0.00042064 | 0.0015068 | 0.014959 | 0.013452 |  | 30.2936 | 0.0010605
2 | YES | 150.149 | 30.5978 | 0.00042064 | 0.0011063 | 0.014959 | 0.013853 |  | 30.0438 | -0.0080242
2 | YES | 99.036 | 30.2936 | 0.00037815 | 0.0022602 | 0.0022966 | 3.642e-05 |  | 30.0239 | -0.028313
2 | YES | 99.036 | 30.2936 | 0.00037815 | 0.0010605 | 0.0022966 | 0.0012361 |  | 29.7133 | -0.010672
2 | YES | 76.5883 | 30.0438 | 0.0036233 | -0.0080242 | -0.0081015 | -7.7281e-05 |  | 29.7133 | -0.0085716
2 | YES | 76.0433 | 30.0239 | 0.0062395 | -0.028313 | -0.0089299 | 0.019383 |  | 29.3602 | -0.0049191
2 | YES | 51.5241 | 29.7133 | 0.00096068 | -0.010672 | -0.021859 | -0.011187 |  | 29.3602 | -0.0072174
2 | YES | 51.5241 | 29.7133 | 0.00096068 | -0.0085716 | -0.021859 | -0.013287 |  | 29.3086 | -0.0043831
2 | YES | 25.8475 | 29.3602 | 0.00221 | -0.0049191 | -0.036557 | -0.031638 |  | 29.3086 | -0.0075836
2 | YES | 25.8475 | 29.3602 | 0.00221 | -0.0072174 | -0.036557 | -0.02934 |  | 29.3051 | -0.00086212
2 | YES | 16.4492 | 29.3086 | 0.00040362 | -0.0043831 | -0.038705 | -0.034322 |  | 29.3051 | -0.0038624
2 | YES | 16.4492 | 29.3086 | 0.00040362 | -0.0075836 | -0.038705 | -0.031121 |  | 29.3096 | 0.0033531
2 | YES | 11.3338 | 29.3051 | 0.0004377 | -0.00086212 | -0.03885 | -0.037988 |  | 29.3096 | 0.0027523
2 | YES | 11.3338 | 29.3051 | 0.0004377 | -0.0038624 | -0.03885 | -0.034988 |  | 29.2989 | 0.00068665
2 | YES | 6.5058 | 29.3096 | 0.00076631 | 0.0033531 | -0.038663 | -0.042016 |  | 29.2989 | 0.0012875
2 | YES | 6.5058 | 29.3096 | 0.00076631 | 0.0027523 | -0.038663 | -0.041415 |  | 28.489 | -0.0025005
2 | YES | 1.8271 | 29.2989 | 0.00097706 | 0.00068665 | -0.039109 | -0.039795 |  | 28.489 | -0.0023994
2 | YES | 1.8271 | 29.2989 | 0.00097706 | 0.0012875 | -0.039109 | -0.040396 |  | 28.1737 | -0.0019722
3 | YES | 1.8946 | 28.489 | 0.00028637 | -0.0025005 | -0.072821 | -0.070321 |  | 27.0369 | -0.029896
3 | YES | 1.8946 | 28.489 | 0.00028637 | -0.0023994 | -0.072821 | -0.070422 |  | 27.0369 | -0.0093803
4 | YES | 2.1588 | 28.1737 | 0.0029192 | -0.0019722 | -0.085946 | -0.083974 |  | 23.6757 | -0.51003
5 | YES | 1.9503 | 27.0369 | 0.00124 | -0.029896 | -0.13327 | -0.10337 |  | 23.6757 | -0.36073
5 | YES | 1.9524 | 27.0369 | 0.0012537 | -0.0093803 | -0.13327 | -0.12389 |  | 25.1646 | -0.028299
6 | YES | 1.9347 | 23.6757 | 0.028672 | -0.51003 | -0.27318 | 0.23685 |  | 25.1646 | -0.0278
6 | YES | 1.9347 | 23.6757 | 0.028672 | -0.36073 | -0.27318 | 0.087554 |  | 25.2307 | -0.0056915
7 | YES | 2.1623 | 25.1646 | 0.010915 | -0.028299 | -0.2112 | -0.1829 |  | 24.6268 | -0.018803
7 | YES | 2.1623 | 25.1646 | 0.010915 | -0.0278 | -0.2112 | -0.1834 |  | 24.6268 | -0.605
8 | YES | 1.8433 | 25.2307 | 0.032386 | -0.0056915 | -0.20845 | -0.20276
9 | YES | 2.0557 | 24.6268 | 0.019867 | -0.018803 | -0.23359 | -0.21479
9 | YES | 2.0557 | 24.6268 | 0.019867 | -0.605 | -0.23359 | 0.37141
NO
NO
YES
YES
YES
YES
YES
YES
YES
YES
YES
YES
YES
YES
YES
YES
YES
YES
YES
YES
YES
YES
YES
NO
YES
YES
YES
YES
YES
YES
YES
YES
YES
YES
YES
YES
YES
YES
YES
YES
YES
YES
YES
YES
YES
YES
YES
YES
YES
YES
YES
YES
YES
YES
YES
YES
YES
YES
FIT vs. Pressure
FIT vs. Sal0
FIT vs. File Pair #
MAKE/UPDATE CHART
CREATE CAL CTRL
INCLUDE/EXCLUDE

## (Sal0 - Sal_Bot) (4)
Calculation of Linear Least Squares Fit For
(Sal0 - Sal_Bot)
1
Fit Equation: Diff = m * Prop + b
where: Diff =Diff (Sal0 - Sal_Bot), Prop=Pressure
Coefficients |  |  |  | Error Estimates |  |  |  | Regression Line Limits
| Value | Std Err. |  | Coeff of Determination |  | 0.027938 |  | X | CALC Y
m= | 1.9629e-05 | 3.2113e-05 |  | Std Dev of Resid |  | 0.0076269 |  | 102.093 | -0.0066872
b= | -0.0086912 | 0.0070572 |  | Resid Sum of Squares |  | 0.00075621 |  | 324.752 | -0.0023165
# of Values Extracted = |  |  | 58
# of Values Used in Fit = |  |  | 15
File | Use | Pressure | Sal0 | Sal0 | Diff (Sal0 - Sal_Bot) |  |  |  | Fit vs. | Pressure
Pair # | in Fit? | Average | Average | Std Dev | Measured | Fit | Resid |  | X | Y
1 | NO | 308.969 | 31.3628 | 0.00026542 | 0.024557 | -0.0026264 | -0.027183 |  | 308.969 | 0.010256
1 | YES | 308.969 | 31.3628 | 0.00026542 | 0.010256 | -0.0026264 | -0.012882 |  | 256.201 | -0.012937
1 | YES | 256.201 | 31.121 | 0.00044853 | -0.012937 | -0.0036621 | 0.0092754 |  | 256.201 | -0.013538
1 | YES | 256.201 | 31.121 | 0.00044853 | -0.013538 | -0.0036621 | 0.0098763 |  | 202.908 | -0.016842
1 | YES | 202.908 | 30.9249 | 0.00031624 | -0.016842 | -0.0047082 | 0.012134 |  | 202.908 | -0.015442
1 | YES | 202.908 | 30.9249 | 0.00031624 | -0.015442 | -0.0047082 | 0.010734 |  | 152.46 | -0.0046463
1 | YES | 152.46 | 30.8416 | 0.00022859 | -0.0046463 | -0.0056985 | -0.0010522 |  | 152.46 | -0.0059452
1 | YES | 152.46 | 30.8416 | 0.00022859 | -0.0059452 | -0.0056985 | 0.00024671 |  | 102.093 | -0.0066509
1 | YES | 102.093 | 30.5858 | 0.00096056 | -0.0066509 | -0.0066872 | -3.6244e-05 |  | 324.752 | -0.00051117
1 | NO | 102.093 | 30.5858 | 0.00096056 | -0.020151 | -0.0066872 | 0.013464 |  | 251.881 | -0.0012951
1 | NO | 76.8305 | 30.3449 | 0.00064898 | -0.0011025 | -0.007183 | -0.0060806 |  | 251.881 | -0.0013943
1 | NO | 76.8305 | 30.3449 | 0.00064898 | -0.0007019 | -0.007183 | -0.0064811 |  | 201.236 | -0.001049
1 | NO | 51.5109 | 29.9109 | 0.00042129 | -0.026604 | -0.0076801 | 0.018924 |  | 201.236 | -0.00084877
1 | NO | 51.5109 | 29.9109 | 0.00042129 | -0.027403 | -0.0076801 | 0.019723 |  | 150.149 | 0.0015068
1 | NO | 26.1601 | 29.3173 | 0.00030039 | -0.026138 | -0.0081777 | 0.017961 |  | 150.149 | 0.0011063
1 | NO | 16.0059 | 28.8036 | 0.0043649 | -0.05851 | -0.008377 | 0.050133
1 | NO | 16.0059 | 28.8036 | 0.0043649 | -0.072109 | -0.008377 | 0.063732
1 | NO | 11.1776 | 28.3625 | 0.015429 | -0.18923 | -0.0084718 | 0.18076
1 | NO | 11.1776 | 28.3625 | 0.015429 | -0.19683 | -0.0084718 | 0.18836
1 | NO | 5.7971 | 27.7156 | 0.0038396 | -0.075834 | -0.0085774 | 0.067257
1 | NO | 5.7971 | 27.7156 | 0.0038396 | -0.043533 | -0.0085774 | 0.034956
1 | NO | 1.6074 | 25.7934 | 0.039638 | -0.41279 | -0.0086596 | 0.40413
1 | NO | 1.6074 | 25.7934 | 0.039638 | -0.27169 | -0.0086596 | 0.26303
2 | YES | 324.752 | 30.7542 | 0.00025497 | -0.00051117 | -0.0023165 | -0.0018054
2 | YES | 251.881 | 30.7281 | 0.00023112 | -0.0012951 | -0.0037469 | -0.0024519
2 | YES | 251.881 | 30.7281 | 0.00023112 | -0.0013943 | -0.0037469 | -0.0023527
2 | YES | 201.236 | 30.6988 | 0.00019342 | -0.001049 | -0.0047411 | -0.003692
2 | YES | 201.236 | 30.6988 | 0.00019342 | -0.00084877 | -0.0047411 | -0.0038923
2 | YES | 150.149 | 30.5978 | 0.00042064 | 0.0015068 | -0.0057439 | -0.0072507
2 | YES | 150.149 | 30.5978 | 0.00042064 | 0.0011063 | -0.0057439 | -0.0068501
2 | NO | 99.036 | 30.2936 | 0.00037815 | 0.0022602 | -0.0067472 | -0.0090074
2 | NO | 99.036 | 30.2936 | 0.00037815 | 0.0010605 | -0.0067472 | -0.0078077
2 | NO | 76.5883 | 30.0438 | 0.0036233 | -0.0080242 | -0.0071878 | 0.00083642
2 | NO | 76.0433 | 30.0239 | 0.0062395 | -0.028313 | -0.0071985 | 0.021114
2 | NO | 51.5241 | 29.7133 | 0.00096068 | -0.010672 | -0.0076798 | 0.0029918
2 | NO | 51.5241 | 29.7133 | 0.00096068 | -0.0085716 | -0.0076798 | 0.00089183
2 | NO | 25.8475 | 29.3602 | 0.00221 | -0.0049191 | -0.0081838 | -0.0032648
2 | NO | 25.8475 | 29.3602 | 0.00221 | -0.0072174 | -0.0081838 | -0.00096639
2 | NO | 16.4492 | 29.3086 | 0.00040362 | -0.0043831 | -0.0083683 | -0.0039852
2 | NO | 16.4492 | 29.3086 | 0.00040362 | -0.0075836 | -0.0083683 | -0.00078466
2 | NO | 11.3338 | 29.3051 | 0.0004377 | -0.00086212 | -0.0084687 | -0.0076066
2 | NO | 11.3338 | 29.3051 | 0.0004377 | -0.0038624 | -0.0084687 | -0.0046063
2 | NO | 6.5058 | 29.3096 | 0.00076631 | 0.0033531 | -0.0085635 | -0.011917
2 | NO | 6.5058 | 29.3096 | 0.00076631 | 0.0027523 | -0.0085635 | -0.011316
2 | NO | 1.8271 | 29.2989 | 0.00097706 | 0.00068665 | -0.0086553 | -0.009342
2 | NO | 1.8271 | 29.2989 | 0.00097706 | 0.0012875 | -0.0086553 | -0.0099428
3 | NO | 1.8946 | 28.489 | 0.00028637 | -0.0025005 | -0.008654 | -0.0061534
3 | NO | 1.8946 | 28.489 | 0.00028637 | -0.0023994 | -0.008654 | -0.0062545
4 | NO | 2.1588 | 28.1737 | 0.0029192 | -0.0019722 | -0.0086488 | -0.0066766
5 | NO | 1.9503 | 27.0369 | 0.00124 | -0.029896 | -0.0086529 | 0.021243
5 | NO | 1.9524 | 27.0369 | 0.0012537 | -0.0093803 | -0.0086528 | 0.0007275
6 | NO | 1.9347 | 23.6757 | 0.028672 | -0.51003 | -0.0086532 | 0.50138
6 | NO | 1.9347 | 23.6757 | 0.028672 | -0.36073 | -0.0086532 | 0.35208
7 | NO | 2.1623 | 25.1646 | 0.010915 | -0.028299 | -0.0086487 | 0.019651
7 | NO | 2.1623 | 25.1646 | 0.010915 | -0.0278 | -0.0086487 | 0.019151
8 | NO | 1.8433 | 25.2307 | 0.032386 | -0.0056915 | -0.008655 | -0.0029635
9 | NO | 2.0557 | 24.6268 | 0.019867 | -0.018803 | -0.0086508 | 0.010152
9 | NO | 2.0557 | 24.6268 | 0.019867 | -0.605 | -0.0086508 | 0.59635
NO
YES
YES
YES
YES
YES
YES
YES
YES
NO
NO
NO
NO
NO
NO
NO
NO
NO
NO
NO
NO
NO
NO
YES
YES
YES
YES
YES
YES
YES
NO
NO
NO
NO
NO
NO
NO
NO
NO
NO
NO
NO
NO
NO
NO
NO
NO
NO
NO
NO
NO
NO
NO
NO
NO
NO
NO
NO
FIT vs. Pressure
FIT vs. Sal0
FIT vs. File Pair #
MAKE/UPDATE CHART
CREATE CAL CTRL
INCLUDE/EXCLUDE

## (Sal1 - Sal_Bot) (3)
Calculation of Linear Least Squares Fit For
(Sal1 - Sal_Bot)
1
Fit Equation: Diff = m * Prop + b
where: Diff =Diff (Sal1 - Sal_Bot), Prop=Pressure
Coefficients |  |  |  | Error Estimates |  |  |  | Regression Line Limits
| Value | Std Err. |  | Coeff of Determination |  | 0.053222 |  | X | CALC Y
m= | 2.6627e-05 | 3.1149e-05 |  | Std Dev of Resid |  | 0.0073979 |  | 102.093 | -0.0071729
b= | -0.0098913 | 0.0068452 |  | Resid Sum of Squares |  | 0.00071147 |  | 324.752 | -0.001244
# of Values Extracted = |  |  | 58
# of Values Used in Fit = |  |  | 15
File | Use | Pressure | Sal1 | Sal1 | Diff (Sal1 - Sal_Bot) |  |  |  | Fit vs. | Pressure
Pair # | in Fit? | Average | Average | Std Dev | Measured | Fit | Resid |  | X | Y
1 | NO | 308.969 | 31.3627 | 0.0046361 | 0.024521 | -0.0016643 | -0.026185 |  | 308.969 | 0.01022
1 | YES | 308.969 | 31.3627 | 0.0046361 | 0.01022 | -0.0016643 | -0.011884 |  | 256.201 | -0.011126
1 | YES | 256.201 | 31.1228 | 0.0017822 | -0.011126 | -0.0030694 | 0.0080562 |  | 256.201 | -0.011726
1 | YES | 256.201 | 31.1228 | 0.0017822 | -0.011726 | -0.0030694 | 0.008657 |  | 202.908 | -0.017017
1 | YES | 202.908 | 30.9247 | 0.00039788 | -0.017017 | -0.0044884 | 0.012529 |  | 202.908 | -0.015617
1 | YES | 202.908 | 30.9247 | 0.00039788 | -0.015617 | -0.0044884 | 0.011129 |  | 152.46 | -0.0048657
1 | YES | 152.46 | 30.8413 | 0.0012049 | -0.0048657 | -0.0058317 | -0.00096607 |  | 152.46 | -0.0061646
1 | YES | 152.46 | 30.8413 | 0.0012049 | -0.0061646 | -0.0058317 | 0.00033283 |  | 102.093 | -0.0076866
1 | YES | 102.093 | 30.5848 | 0.00063827 | -0.0076866 | -0.0071729 | 0.00051375 |  | 324.752 | -1.9073e-05
1 | NO | 102.093 | 30.5848 | 0.00063827 | -0.021187 | -0.0071729 | 0.014014 |  | 251.881 | -0.00076675
1 | NO | 76.8305 | 30.3441 | 0.00071295 | -0.0018997 | -0.0078455 | -0.0059458 |  | 251.881 | -0.00086594
1 | NO | 76.8305 | 30.3441 | 0.00071295 | -0.0014992 | -0.0078455 | -0.0063464 |  | 201.236 | -0.00060654
1 | NO | 51.5109 | 29.9113 | 0.00031927 | -0.026169 | -0.0085197 | 0.017649 |  | 201.236 | -0.00040627
1 | NO | 51.5109 | 29.9113 | 0.00031927 | -0.026968 | -0.0085197 | 0.018448 |  | 150.149 | 0.0014839
1 | NO | 26.1601 | 29.3175 | 0.00042277 | -0.025932 | -0.0091948 | 0.016738 |  | 150.149 | 0.0010834
1 | NO | 16.0059 | 28.7987 | 0.0054636 | -0.063414 | -0.0094651 | 0.053948
1 | NO | 16.0059 | 28.7987 | 0.0054636 | -0.077013 | -0.0094651 | 0.067548
1 | NO | 11.1776 | 28.4165 | 0.022555 | -0.13525 | -0.0095937 | 0.12565
1 | NO | 11.1776 | 28.4165 | 0.022555 | -0.14284 | -0.0095937 | 0.13325
1 | NO | 5.7971 | 27.7067 | 0.0039276 | -0.084667 | -0.009737 | 0.07493
1 | NO | 5.7971 | 27.7067 | 0.0039276 | -0.052366 | -0.009737 | 0.042629
1 | NO | 1.6074 | 25.818 | 0.040182 | -0.38817 | -0.0098485 | 0.37832
1 | NO | 1.6074 | 25.818 | 0.040182 | -0.24707 | -0.0098485 | 0.23722
2 | YES | 324.752 | 30.7547 | 0.00023872 | -1.9073e-05 | -0.001244 | -0.0012249
2 | YES | 251.881 | 30.7286 | 0.00024295 | -0.00076675 | -0.0031844 | -0.0024176
2 | YES | 251.881 | 30.7286 | 0.00024295 | -0.00086594 | -0.0031844 | -0.0023185
2 | YES | 201.236 | 30.6992 | 0.00023973 | -0.00060654 | -0.0045329 | -0.0039264
2 | YES | 201.236 | 30.6992 | 0.00023973 | -0.00040627 | -0.0045329 | -0.0041267
2 | YES | 150.149 | 30.5978 | 0.00041897 | 0.0014839 | -0.0058933 | -0.0073772
2 | YES | 150.149 | 30.5978 | 0.00041897 | 0.0010834 | -0.0058933 | -0.0069766
2 | NO | 99.036 | 30.2941 | 0.00050428 | 0.0027599 | -0.0072543 | -0.010014
2 | NO | 99.036 | 30.2941 | 0.00050428 | 0.0015602 | -0.0072543 | -0.0088145
2 | NO | 76.5883 | 30.0456 | 0.0041698 | -0.0062237 | -0.007852 | -0.0016283
2 | NO | 76.0433 | 30.0257 | 0.0053423 | -0.026466 | -0.0078665 | 0.0186
2 | NO | 51.5241 | 29.7148 | 0.00083309 | -0.0092259 | -0.0085194 | 0.00070647
2 | NO | 51.5241 | 29.7148 | 0.00083309 | -0.0071259 | -0.0085194 | -0.0013935
2 | NO | 25.8475 | 29.3601 | 0.0019839 | -0.0049572 | -0.0092031 | -0.0042459
2 | NO | 25.8475 | 29.3601 | 0.0019839 | -0.0072556 | -0.0092031 | -0.0019475
2 | NO | 16.4492 | 29.3095 | 0.00055191 | -0.0035286 | -0.0094533 | -0.0059247
2 | NO | 16.4492 | 29.3095 | 0.00055191 | -0.0067291 | -0.0094533 | -0.0027242
2 | NO | 11.3338 | 29.3066 | 0.00037412 | 0.00060654 | -0.0095895 | -0.010196
2 | NO | 11.3338 | 29.3066 | 0.00037412 | -0.0023937 | -0.0095895 | -0.0071958
2 | NO | 6.5058 | 29.3086 | 0.00091673 | 0.0024414 | -0.0097181 | -0.01216
2 | NO | 6.5058 | 29.3086 | 0.00091673 | 0.0018406 | -0.0097181 | -0.011559
2 | NO | 1.8271 | 29.3001 | 0.00099052 | 0.0019379 | -0.0098427 | -0.011781
2 | NO | 1.8271 | 29.3001 | 0.00099052 | 0.0025387 | -0.0098427 | -0.012381
3 | NO | 1.8946 | 28.4895 | 0.00038636 | -0.0019989 | -0.0098409 | -0.007842
3 | NO | 1.8946 | 28.4895 | 0.00038636 | -0.0018978 | -0.0098409 | -0.0079431
4 | NO | 2.1588 | 28.1745 | 0.0025447 | -0.001215 | -0.0098339 | -0.0086189
5 | NO | 1.9503 | 27.0383 | 0.0016335 | -0.028524 | -0.0098394 | 0.018685
5 | NO | 1.9524 | 27.0383 | 0.0016414 | -0.008009 | -0.0098393 | -0.0018304
6 | NO | 1.9347 | 23.6909 | 0.017742 | -0.49477 | -0.0098398 | 0.48493
6 | NO | 1.9347 | 23.6909 | 0.017742 | -0.34547 | -0.0098398 | 0.33563
7 | NO | 2.1623 | 25.1556 | 0.0069094 | -0.037308 | -0.0098338 | 0.027474
7 | NO | 2.1623 | 25.1556 | 0.0069094 | -0.036808 | -0.0098338 | 0.026974
8 | NO | 1.8433 | 25.2312 | 0.032733 | -0.0052319 | -0.0098423 | -0.0046104
9 | NO | 2.0557 | 24.598 | 0.0070506 | -0.047592 | -0.0098366 | 0.037756
9 | NO | 2.0557 | 24.598 | 0.0070506 | -0.63379 | -0.0098366 | 0.62396
NO
YES
YES
YES
YES
YES
YES
YES
YES
NO
NO
NO
NO
NO
NO
NO
NO
NO
NO
NO
NO
NO
NO
YES
YES
YES
YES
YES
YES
YES
NO
NO
NO
NO
NO
NO
NO
NO
NO
NO
NO
NO
NO
NO
NO
NO
NO
NO
NO
NO
NO
NO
NO
NO
NO
NO
NO
NO
FIT vs. Pressure
FIT vs. Sal1
FIT vs. File Pair #
MAKE/UPDATE CHART
CREATE CAL CTRL
INCLUDE/EXCLUDE

## (Sal1 - Sal_Bot) (4)
Calculation of Linear Least Squares Fit For
(Sal1 - Sal_Bot)
1
Fit Equation: Diff = m * Prop + b
where: Diff =Diff (Sal1 - Sal_Bot), Prop=Pressure
Coefficients |  |  |  | Error Estimates |  |  |  | Regression Line Limits
| Value | Std Err. |  | Coeff of Determination |  | 0.31288 |  | X | CALC Y
m= | 0.00050619 | 0.0001637 |  | Std Dev of Resid |  | 0.080302 |  | 1.6074 | -0.10994
b= | -0.11076 | 0.023906 |  | Resid Sum of Squares |  | 0.13542 |  | 308.969 | 0.045642
# of Values Extracted = |  |  | 23
# of Values Used in Fit = |  |  | 23
File | Use | Pressure | Sal1 | Sal1 | Diff (Sal1 - Sal_Bot) |  |  |  | Fit vs. | Pressure
Pair # | in Fit? | Average | Average | Std Dev | Measured | Fit | Resid |  | X | Y
1 | YES | 308.969 | 31.3627 | 0.0046361 | 0.024521 | 0.045642 | 0.021121 |  | 308.969 | 0.024521
1 | YES | 308.969 | 31.3627 | 0.0046361 | 0.01022 | 0.045642 | 0.035422 |  | 308.969 | 0.01022
1 | YES | 256.201 | 31.1228 | 0.0017822 | -0.011126 | 0.018931 | 0.030057 |  | 256.201 | -0.011126
1 | YES | 256.201 | 31.1228 | 0.0017822 | -0.011726 | 0.018931 | 0.030658 |  | 256.201 | -0.011726
1 | YES | 202.908 | 30.9247 | 0.00039788 | -0.017017 | -0.0080455 | 0.0089719 |  | 202.908 | -0.017017
1 | YES | 202.908 | 30.9247 | 0.00039788 | -0.015617 | -0.0080455 | 0.0075719 |  | 202.908 | -0.015617
1 | YES | 152.46 | 30.8413 | 0.0012049 | -0.0048657 | -0.033582 | -0.028716 |  | 152.46 | -0.0048657
1 | YES | 152.46 | 30.8413 | 0.0012049 | -0.0061646 | -0.033582 | -0.027417 |  | 152.46 | -0.0061646
1 | YES | 102.093 | 30.5848 | 0.00063827 | -0.0076866 | -0.059077 | -0.051391 |  | 102.093 | -0.0076866
1 | YES | 102.093 | 30.5848 | 0.00063827 | -0.021187 | -0.059077 | -0.037891 |  | 102.093 | -0.021187
1 | YES | 76.8305 | 30.3441 | 0.00071295 | -0.0018997 | -0.071865 | -0.069965 |  | 76.8305 | -0.0018997
1 | YES | 76.8305 | 30.3441 | 0.00071295 | -0.0014992 | -0.071865 | -0.070366 |  | 76.8305 | -0.0014992
1 | YES | 51.5109 | 29.9113 | 0.00031927 | -0.026169 | -0.084682 | -0.058513 |  | 51.5109 | -0.026169
1 | YES | 51.5109 | 29.9113 | 0.00031927 | -0.026968 | -0.084682 | -0.057714 |  | 51.5109 | -0.026968
1 | YES | 26.1601 | 29.3175 | 0.00042277 | -0.025932 | -0.097514 | -0.071582 |  | 26.1601 | -0.025932
1 | YES | 16.0059 | 28.7987 | 0.0054636 | -0.063414 | -0.10265 | -0.039241 |  | 16.0059 | -0.063414
1 | YES | 16.0059 | 28.7987 | 0.0054636 | -0.077013 | -0.10265 | -0.025641 |  | 16.0059 | -0.077013
1 | YES | 11.1776 | 28.4165 | 0.022555 | -0.13525 | -0.1051 | 0.030148 |  | 11.1776 | -0.13525
1 | YES | 11.1776 | 28.4165 | 0.022555 | -0.14284 | -0.1051 | 0.037747 |  | 11.1776 | -0.14284
1 | YES | 5.7971 | 27.7067 | 0.0039276 | -0.084667 | -0.10782 | -0.023155 |  | 5.7971 | -0.084667
1 | YES | 5.7971 | 27.7067 | 0.0039276 | -0.052366 | -0.10782 | -0.055455 |  | 5.7971 | -0.052366
1 | YES | 1.6074 | 25.818 | 0.040182 | -0.38817 | -0.10994 | 0.27823 |  | 1.6074 | -0.38817
1 | YES | 1.6074 | 25.818 | 0.040182 | -0.24707 | -0.10994 | 0.13713 |  | 1.6074 | -0.24707
YES
YES
YES
YES
YES
YES
YES
YES
YES
YES
YES
YES
YES
YES
YES
YES
YES
YES
YES
YES
YES
YES
YES
FIT vs. Pressure
FIT vs. Sal1
FIT vs. File Pair #
MAKE/UPDATE CHART
CREATE CAL CTRL
INCLUDE/EXCLUDE

## (Sal1 - Sal_Bot) (5)
Calculation of Linear Least Squares Fit For
(Sal1 - Sal_Bot)
1
Fit Equation: Diff = m * Prop + b
where: Diff =Diff (Sal1 - Sal_Bot), Prop=Pressure
Coefficients |  |  |  | Error Estimates |  |  |  | Regression Line Limits
| Value | Std Err. |  | Coeff of Determination |  | 0.020307 |  | X | CALC Y
m= | 9.4308e-06 | 1.4294e-05 |  | Std Dev of Resid |  | 0.0064538 |  | 1.8271 | -0.00347
b= | -0.0034873 | 0.0018785 |  | Resid Sum of Squares |  | 0.00087468 |  | 324.752 | -0.0004246
# of Values Extracted = |  |  | 23
# of Values Used in Fit = |  |  | 23
File | Use | Pressure | Sal1 | Sal1 | Diff (Sal1 - Sal_Bot) |  |  |  | Fit vs. | Pressure
Pair # | in Fit? | Average | Average | Std Dev | Measured | Fit | Resid |  | X | Y
2 | YES | 324.752 | 30.7547 | 0.00023872 | -1.9073e-05 | -0.0004246 | -0.00040553 |  | 324.752 | -1.9073e-05
2 | YES | 251.881 | 30.7286 | 0.00024295 | -0.00076675 | -0.0011118 | -0.00034508 |  | 251.881 | -0.00076675
2 | YES | 251.881 | 30.7286 | 0.00024295 | -0.00086594 | -0.0011118 | -0.0002459 |  | 251.881 | -0.00086594
2 | YES | 201.236 | 30.6992 | 0.00023973 | -0.00060654 | -0.0015895 | -0.00098292 |  | 201.236 | -0.00060654
2 | YES | 201.236 | 30.6992 | 0.00023973 | -0.00040627 | -0.0015895 | -0.0011832 |  | 201.236 | -0.00040627
2 | YES | 150.149 | 30.5978 | 0.00041897 | 0.0014839 | -0.0020712 | -0.0035552 |  | 150.149 | 0.0014839
2 | YES | 150.149 | 30.5978 | 0.00041897 | 0.0010834 | -0.0020712 | -0.0031546 |  | 150.149 | 0.0010834
2 | YES | 99.036 | 30.2941 | 0.00050428 | 0.0027599 | -0.0025533 | -0.0053132 |  | 99.036 | 0.0027599
2 | YES | 99.036 | 30.2941 | 0.00050428 | 0.0015602 | -0.0025533 | -0.0041135 |  | 99.036 | 0.0015602
2 | YES | 76.5883 | 30.0456 | 0.0041698 | -0.0062237 | -0.002765 | 0.0034587 |  | 76.5883 | -0.0062237
2 | YES | 76.0433 | 30.0257 | 0.0053423 | -0.026466 | -0.0027701 | 0.023696 |  | 76.0433 | -0.026466
2 | YES | 51.5241 | 29.7148 | 0.00083309 | -0.0092259 | -0.0030014 | 0.0062245 |  | 51.5241 | -0.0092259
2 | YES | 51.5241 | 29.7148 | 0.00083309 | -0.0071259 | -0.0030014 | 0.0041245 |  | 51.5241 | -0.0071259
2 | YES | 25.8475 | 29.3601 | 0.0019839 | -0.0049572 | -0.0032435 | 0.0017137 |  | 25.8475 | -0.0049572
2 | YES | 25.8475 | 29.3601 | 0.0019839 | -0.0072556 | -0.0032435 | 0.004012 |  | 25.8475 | -0.0072556
2 | YES | 16.4492 | 29.3095 | 0.00055191 | -0.0035286 | -0.0033321 | 0.00019645 |  | 16.4492 | -0.0035286
2 | YES | 16.4492 | 29.3095 | 0.00055191 | -0.0067291 | -0.0033321 | 0.003397 |  | 16.4492 | -0.0067291
2 | YES | 11.3338 | 29.3066 | 0.00037412 | 0.00060654 | -0.0033804 | -0.0039869 |  | 11.3338 | 0.00060654
2 | YES | 11.3338 | 29.3066 | 0.00037412 | -0.0023937 | -0.0033804 | -0.00098666 |  | 11.3338 | -0.0023937
2 | YES | 6.5058 | 29.3086 | 0.00091673 | 0.0024414 | -0.0034259 | -0.0058673 |  | 6.5058 | 0.0024414
2 | YES | 6.5058 | 29.3086 | 0.00091673 | 0.0018406 | -0.0034259 | -0.0052665 |  | 6.5058 | 0.0018406
2 | YES | 1.8271 | 29.3001 | 0.00099052 | 0.0019379 | -0.00347 | -0.0054079 |  | 1.8271 | 0.0019379
2 | YES | 1.8271 | 29.3001 | 0.00099052 | 0.0025387 | -0.00347 | -0.0060087 |  | 1.8271 | 0.0025387
YES
YES
YES
YES
YES
YES
YES
YES
YES
YES
YES
YES
YES
YES
YES
YES
YES
YES
YES
YES
YES
YES
YES
FIT vs. Pressure
FIT vs. Sal1
FIT vs. File Pair #
MAKE/UPDATE CHART
CREATE CAL CTRL
INCLUDE/EXCLUDE

## Main
# Channels= | 3 |  |  |  | COMPARE Version 3.3 | Run at 2013/01/16 10:36:58
| Primary | Secondary |  | Comparison Name
Ref | Pressure | Pressure |  | Pressure - Pressure
Comp 1 | Sal_Bot | Sal0 |  | Sal0 - Sal_Bot
Comp 2 | Sal_Bot | Sal1 |  | Sal1 - Sal_Bot
Average Size: | 0.4
|  |  | Primary | Secondary | Secondary |  | Primary | Secondary | Secondary |  | Primary | Secondary | Secondary
Primary | Secondary | Secondary | Pressure | Pressure | Pressure | (S-P) | Sal_Bot | Sal0 | Sal0 | (S-P) | Sal_Bot | Sal1 | Sal1 | (S-P)
File Name | File Name | Count | Value | Avg | Std Dev | Diff | Value | Avg | Std Dev | Diff | Value | Avg | Std Dev | Diff
2012-71-0001.mrg | 2012-71-0001.sam | 294 | 308.958 | 308.969 | 0.031306 | 0.01123 | 31.3382 | 31.3628 | 0.00026542 | 0.024557 | 31.3382 | 31.3627 | 0.0046361 | 0.024521
2012-71-0001.mrg | 2012-71-0001.sam | 294 | 308.972 | 308.969 | 0.031306 | -0.0027466 | 31.3525 | 31.3628 | 0.00026542 | 0.010256 | 31.3525 | 31.3627 | 0.0046361 | 0.01022
2012-71-0001.mrg | 2012-71-0001.sam | 329 | 256.196 | 256.201 | 0.033575 | 0.0052795 | 31.1339 | 31.121 | 0.00044853 | -0.012937 | 31.1339 | 31.1228 | 0.0017822 | -0.011126
2012-71-0001.mrg | 2012-71-0001.sam | 329 | 256.203 | 256.201 | 0.033575 | -0.001709 | 31.1345 | 31.121 | 0.00044853 | -0.013538 | 31.1345 | 31.1228 | 0.0017822 | -0.011726
2012-71-0001.mrg | 2012-71-0001.sam | 326 | 202.899 | 202.908 | 0.036509 | 0.0090942 | 30.9417 | 30.9249 | 0.00031624 | -0.016842 | 30.9417 | 30.9247 | 0.00039788 | -0.017017
2012-71-0001.mrg | 2012-71-0001.sam | 326 | 202.911 | 202.908 | 0.036509 | -0.0028992 | 30.9403 | 30.9249 | 0.00031624 | -0.015442 | 30.9403 | 30.9247 | 0.00039788 | -0.015617
2012-71-0001.mrg | 2012-71-0001.sam | 285 | 152.442 | 152.46 | 0.033887 | 0.018448 | 30.8462 | 30.8416 | 0.00022859 | -0.0046463 | 30.8462 | 30.8413 | 0.0012049 | -0.0048657
2012-71-0001.mrg | 2012-71-0001.sam | 285 | 152.464 | 152.46 | 0.033887 | -0.0035553 | 30.8475 | 30.8416 | 0.00022859 | -0.0059452 | 30.8475 | 30.8413 | 0.0012049 | -0.0061646
2012-71-0001.mrg | 2012-71-0001.sam | 298 | 102.101 | 102.093 | 0.032906 | -0.0075455 | 30.5925 | 30.5858 | 0.00096056 | -0.0066509 | 30.5925 | 30.5848 | 0.00063827 | -0.0076866
2012-71-0001.mrg | 2012-71-0001.sam | 298 | 102.092 | 102.093 | 0.032906 | 0.0014496 | 30.606 | 30.5858 | 0.00096056 | -0.020151 | 30.606 | 30.5848 | 0.00063827 | -0.021187
2012-71-0001.mrg | 2012-71-0001.sam | 296 | 76.818 | 76.8305 | 0.030958 | 0.012535 | 30.346 | 30.3449 | 0.00064898 | -0.0011025 | 30.346 | 30.3441 | 0.00071295 | -0.0018997
2012-71-0001.mrg | 2012-71-0001.sam | 296 | 76.833 | 76.8305 | 0.030958 | -0.0024643 | 30.3456 | 30.3449 | 0.00064898 | -0.0007019 | 30.3456 | 30.3441 | 0.00071295 | -0.0014992
2012-71-0001.mrg | 2012-71-0001.sam | 304 | 51.524 | 51.5109 | 0.039385 | -0.013096 | 29.9375 | 29.9109 | 0.00042129 | -0.026604 | 29.9375 | 29.9113 | 0.00031927 | -0.026169
2012-71-0001.mrg | 2012-71-0001.sam | 304 | 51.507 | 51.5109 | 0.039385 | 0.0039024 | 29.9383 | 29.9109 | 0.00042129 | -0.027403 | 29.9383 | 29.9113 | 0.00031927 | -0.026968
2012-71-0001.mrg | 2012-71-0001.sam | 292 | 26.154 | 26.1601 | 0.029532 | 0.0061302 | 29.3434 | 29.3173 | 0.00030039 | -0.026138 | 29.3434 | 29.3175 | 0.00042277 | -0.025932
2012-71-0001.mrg | 2012-71-0001.sam | 289 | 16.003 | 16.0059 | 0.033376 | 0.0029373 | 28.8621 | 28.8036 | 0.0043649 | -0.05851 | 28.8621 | 28.7987 | 0.0054636 | -0.063414
2012-71-0001.mrg | 2012-71-0001.sam | 289 | 16.007 | 16.0059 | 0.033376 | -0.0010624 | 28.8757 | 28.8036 | 0.0043649 | -0.072109 | 28.8757 | 28.7987 | 0.0054636 | -0.077013
2012-71-0001.mrg | 2012-71-0001.sam | 303 | 11.18 | 11.1776 | 0.029436 | -0.0023699 | 28.5517 | 28.3625 | 0.015429 | -0.18923 | 28.5517 | 28.4165 | 0.022555 | -0.13525
2012-71-0001.mrg | 2012-71-0001.sam | 303 | 11.177 | 11.1776 | 0.029436 | 0.00063038 | 28.5593 | 28.3625 | 0.015429 | -0.19683 | 28.5593 | 28.4165 | 0.022555 | -0.14284
2012-71-0001.mrg | 2012-71-0001.sam | 298 | 5.8 | 5.7971 | 0.036196 | -0.0028558 | 27.7914 | 27.7156 | 0.0038396 | -0.075834 | 27.7914 | 27.7067 | 0.0039276 | -0.084667
2012-71-0001.mrg | 2012-71-0001.sam | 298 | 5.797 | 5.7971 | 0.036196 | 0.00014448 | 27.7591 | 27.7156 | 0.0038396 | -0.043533 | 27.7591 | 27.7067 | 0.0039276 | -0.052366
2012-71-0001.mrg | 2012-71-0001.sam | 304 | 1.476 | 1.6074 | 0.085813 | 0.13142 | 26.2062 | 25.7934 | 0.039638 | -0.41279 | 26.2062 | 25.818 | 0.040182 | -0.38817
2012-71-0001.mrg | 2012-71-0001.sam | 304 | 1.642 | 1.6074 | 0.085813 | -0.034579 | 26.0651 | 25.7934 | 0.039638 | -0.27169 | 26.0651 | 25.818 | 0.040182 | -0.24707
2012-71-0003.mrg | 2012-71-0003.sam | 314 | 324.753 | 324.752 | 0.050686 | -0.0010681 | 30.7547 | 30.7542 | 0.00025497 | -0.00051117 | 30.7547 | 30.7547 | 0.00023872 | -1.9073e-05
2012-71-0003.mrg | 2012-71-0003.sam | 332 | 251.866 | 251.881 | 0.077258 | 0.01474 | 30.7294 | 30.7281 | 0.00023112 | -0.0012951 | 30.7294 | 30.7286 | 0.00024295 | -0.00076675
2012-71-0003.mrg | 2012-71-0003.sam | 332 | 251.886 | 251.881 | 0.077258 | -0.0052643 | 30.7295 | 30.7281 | 0.00023112 | -0.0013943 | 30.7295 | 30.7286 | 0.00024295 | -0.00086594
2012-71-0003.mrg | 2012-71-0003.sam | 291 | 201.238 | 201.236 | 0.055132 | -0.0017395 | 30.6998 | 30.6988 | 0.00019342 | -0.001049 | 30.6998 | 30.6992 | 0.00023973 | -0.00060654
2012-71-0003.mrg | 2012-71-0003.sam | 291 | 201.236 | 201.236 | 0.055132 | 0.00027466 | 30.6996 | 30.6988 | 0.00019342 | -0.00084877 | 30.6996 | 30.6992 | 0.00023973 | -0.00040627
2012-71-0003.mrg | 2012-71-0003.sam | 439 | 150.123 | 150.149 | 0.054165 | 0.026474 | 30.5963 | 30.5978 | 0.00042064 | 0.0015068 | 30.5963 | 30.5978 | 0.00041897 | 0.0014839
2012-71-0003.mrg | 2012-71-0003.sam | 439 | 150.171 | 150.149 | 0.054165 | -0.02153 | 30.5967 | 30.5978 | 0.00042064 | 0.0011063 | 30.5967 | 30.5978 | 0.00041897 | 0.0010834
2012-71-0003.mrg | 2012-71-0003.sam | 284 | 98.936 | 99.036 | 0.091035 | 0.10004 | 30.2913 | 30.2936 | 0.00037815 | 0.0022602 | 30.2913 | 30.2941 | 0.00050428 | 0.0027599
2012-71-0003.mrg | 2012-71-0003.sam | 284 | 99.054 | 99.036 | 0.091035 | -0.01796 | 30.2925 | 30.2936 | 0.00037815 | 0.0010605 | 30.2925 | 30.2941 | 0.00050428 | 0.0015602
2012-71-0003.mrg | 2012-71-0003.sam | 341 | 76.611 | 76.5883 | 0.089363 | -0.022713 | 30.0518 | 30.0438 | 0.0036233 | -0.0080242 | 30.0518 | 30.0456 | 0.0041698 | -0.0062237
2012-71-0003.mrg | 2012-71-0003.sam | 75 | 75.992 | 76.0433 | 0.22876 | 0.051338 | 30.0522 | 30.0239 | 0.0062395 | -0.028313 | 30.0522 | 30.0257 | 0.0053423 | -0.026466
2012-71-0003.mrg | 2012-71-0003.sam | 288 | 51.49 | 51.5241 | 0.066537 | 0.034103 | 29.724 | 29.7133 | 0.00096068 | -0.010672 | 29.724 | 29.7148 | 0.00083309 | -0.0092259
2012-71-0003.mrg | 2012-71-0003.sam | 288 | 51.531 | 51.5241 | 0.066537 | -0.0068932 | 29.7219 | 29.7133 | 0.00096068 | -0.0085716 | 29.7219 | 29.7148 | 0.00083309 | -0.0071259
2012-71-0003.mrg | 2012-71-0003.sam | 292 | 25.787 | 25.8475 | 0.090551 | 0.060486 | 29.3651 | 29.3602 | 0.00221 | -0.0049191 | 29.3651 | 29.3601 | 0.0019839 | -0.0049572
2012-71-0003.mrg | 2012-71-0003.sam | 292 | 25.86 | 25.8475 | 0.090551 | -0.012514 | 29.3674 | 29.3602 | 0.00221 | -0.0072174 | 29.3674 | 29.3601 | 0.0019839 | -0.0072556
2012-71-0003.mrg | 2012-71-0003.sam | 282 | 16.481 | 16.4492 | 0.12335 | -0.031799 | 29.313 | 29.3086 | 0.00040362 | -0.0043831 | 29.313 | 29.3095 | 0.00055191 | -0.0035286
2012-71-0003.mrg | 2012-71-0003.sam | 282 | 16.444 | 16.4492 | 0.12335 | 0.0052013 | 29.3162 | 29.3086 | 0.00040362 | -0.0075836 | 29.3162 | 29.3095 | 0.00055191 | -0.0067291
2012-71-0003.mrg | 2012-71-0003.sam | 284 | 11.403 | 11.3338 | 0.084274 | -0.069169 | 29.306 | 29.3051 | 0.0004377 | -0.00086212 | 29.306 | 29.3066 | 0.00037412 | 0.00060654
2012-71-0003.mrg | 2012-71-0003.sam | 284 | 11.322 | 11.3338 | 0.084274 | 0.011831 | 29.309 | 29.3051 | 0.0004377 | -0.0038624 | 29.309 | 29.3066 | 0.00037412 | -0.0023937
2012-71-0003.mrg | 2012-71-0003.sam | 285 | 6.432 | 6.5058 | 0.06287 | 0.073842 | 29.3062 | 29.3096 | 0.00076631 | 0.0033531 | 29.3062 | 29.3086 | 0.00091673 | 0.0024414
2012-71-0003.mrg | 2012-71-0003.sam | 285 | 6.519 | 6.5058 | 0.06287 | -0.013158 | 29.3068 | 29.3096 | 0.00076631 | 0.0027523 | 29.3068 | 29.3086 | 0.00091673 | 0.0018406
2012-71-0003.mrg | 2012-71-0003.sam | 285 | 1.782 | 1.8271 | 0.070485 | 0.045046 | 29.2982 | 29.2989 | 0.00097706 | 0.00068665 | 29.2982 | 29.3001 | 0.00099052 | 0.0019379
2012-71-0003.mrg | 2012-71-0003.sam | 285 | 1.835 | 1.8271 | 0.070485 | -0.0079545 | 29.2976 | 29.2989 | 0.00097706 | 0.0012875 | 29.2976 | 29.3001 | 0.00099052 | 0.0025387
2012-71-0004.mrg | 2012-71-0004.sam | 330 | 1.91 | 1.8946 | 0.097897 | -0.015433 | 28.4915 | 28.489 | 0.00028637 | -0.0025005 | 28.4915 | 28.4895 | 0.00038636 | -0.0019989
2012-71-0004.mrg | 2012-71-0004.sam | 330 | 1.889 | 1.8946 | 0.097897 | 0.0055666 | 28.4914 | 28.489 | 0.00028637 | -0.0023994 | 28.4914 | 28.4895 | 0.00038636 | -0.0018978
2012-71-0005.mrg | 2012-71-0005.sam | 301 | 2.091 | 2.1588 | 0.2013 | 0.067814 | 28.1757 | 28.1737 | 0.0029192 | -0.0019722 | 28.1757 | 28.1745 | 0.0025447 | -0.001215
2012-71-0006.mrg | 2012-71-0006.sam | 294 | 1.825 | 1.9503 | 0.13392 | 0.1253 | 27.0668 | 27.0369 | 0.00124 | -0.029896 | 27.0668 | 27.0383 | 0.0016335 | -0.028524
2012-71-0006.mrg | 2012-71-0006.sam | 296 | 1.981 | 1.9524 | 0.13577 | -0.028652 | 27.0463 | 27.0369 | 0.0012537 | -0.0093803 | 27.0463 | 27.0383 | 0.0016414 | -0.008009
2012-71-0009.mrg | 2012-71-0009.sam | 324 | 1.885 | 1.9347 | 0.086395 | 0.049676 | 24.1857 | 23.6757 | 0.028672 | -0.51003 | 24.1857 | 23.6909 | 0.017742 | -0.49477
2012-71-0009.mrg | 2012-71-0009.sam | 324 | 1.952 | 1.9347 | 0.086395 | -0.017324 | 24.0364 | 23.6757 | 0.028672 | -0.36073 | 24.0364 | 23.6909 | 0.017742 | -0.34547
2012-71-0011.mrg | 2012-71-0011.sam | 274 | 2.172 | 2.1623 | 0.053784 | -0.0097263 | 25.1929 | 25.1646 | 0.010915 | -0.028299 | 25.1929 | 25.1556 | 0.0069094 | -0.037308
2012-71-0011.mrg | 2012-71-0011.sam | 274 | 2.161 | 2.1623 | 0.053784 | 0.0012736 | 25.1924 | 25.1646 | 0.010915 | -0.0278 | 25.1924 | 25.1556 | 0.0069094 | -0.036808
2012-71-0012.mrg | 2012-71-0012.sam | 301 | 1.83 | 1.8433 | 0.071613 | 0.013302 | 25.2364 | 25.2307 | 0.032386 | -0.0056915 | 25.2364 | 25.2312 | 0.032733 | -0.0052319
2012-71-0013.mrg | 2012-71-0013.sam | 276 | 2.057 | 2.0557 | 0.04212 | -0.0013297 | 24.6456 | 24.6268 | 0.019867 | -0.018803 | 24.6456 | 24.598 | 0.0070506 | -0.047592
2012-71-0013.mrg | 2012-71-0013.sam | 276 | 2.055 | 2.0557 | 0.04212 | 0.00067019 | 25.2318 | 24.6268 | 0.019867 | -0.605 | 25.2318 | 24.598 | 0.0070506 | -0.63379
Create Fit Sheet