## Notes
Analysis: | Melissa Hennekes, in lab at IOS, 22-Oct-12 using IOS Kit #1. Data processing by Kenny Scozzafava
Chief Scientist: | Sophie Johannessen
2012-11-06 |  | KS
Samples were returned from sea on October 21, 2012 and analyzed in lab the following day.
Draw temperatures were not taken on this cruise due to both temperature probes malfunctioning and/or having dead batteries. Kenny's fault for not providing spare batteries.
Cast at SOGN, bottle 11 did not trip. This bottle is paired with bottle 12 and DO should have been taken for that depth from bottle 12, but instead was
taken from bottle 10 which is really the standard depth below
Sample 1 - Was flagged as an outlier by the Chauvenet criteria.

## QF 2012-71 OXY FINAL
HEADER: | Oxygen samples were analyzed at sea using an automated Winkler titration system
(Brinkmann Dosimat model 765 and a PC 950 Colorimeter controlled by AutoOxy software V3.4)
with modifications based on Carpenter (1965) and adhering to WOCE protocols (Culberson 1991). For details including a replicate analysis, see document QF2012-71OXY.xls.
Cruise_Number | Event_Number | Station | Sample_Number | Oxygen:Dissolved | Flag:Oxygen:Dissolved | Temperature:Draw | Comment
2012-71 | 1 | SOGS | 1 | 2.7951 | 36 | -99 | OXY: Replicate outliers.
2012-71 | 1 | SOGS | 3 | 2.9583 | 2 | -99 | OXY: Titration was not ideal but endpoint ok.
2012-71 | 1 | SOGS | 5 | 3.0292 |  | -99
2012-71 | 1 | SOGS | 7 | 3.0325 | 6 | -99
2012-71 | 1 | SOGS | 9 | 3.2123 |  | -99
2012-71 | 1 | SOGS | 11 | 3.2428 |  | -99
2012-71 | 1 | SOGS | 13 | 3.3802 |  | -99
2012-71 | 1 | SOGS | 15 | 3.7861 |  | -99
2012-71 | 1 | SOGS | 17 | 4.2468 |  | -99
2012-71 | 1 | SOGS | 19 | 4.8314 |  | -99
2012-71 | 1 | SOGS | 21 | 5.4128 |  | -99
2012-71 | 1 | SOGS | 23 | 5.7563 | 6 | -99
2012-71 | 3 | SOGN | 25 | 2.9692 | 6 | -99
2012-71 | 3 | SOGN | 27 | 3.0388 |  | -99
2012-71 | 3 | SOGN | 29 | 3.0717 |  | -99
2012-71 | 3 | SOGN | 31 | 3.1137 | 6 | -99
2012-71 | 3 | SOGN | 33 | 3.0582 |  | -99
2012-71 | 3 | SOGN | 34 | 3.0446 |  | -99
2012-71 | 3 | SOGN | 37 | 4.0477 |  | -99
2012-71 | 3 | SOGN | 39 | 4.6421 |  | -99
2012-71 | 3 | SOGN | 41 | 4.9328 |  | -99
2012-71 | 3 | SOGN | 43 | 4.9266 |  | -99
2012-71 | 3 | SOGN | 45 | 4.9293 |  | -99
2012-71 | 3 | SOGN | 47 | 4.9584 | 6 | -99

## Duplicates
Precision Statement for Replicate Samples Drawn From a Single Niskin Bottle:
Mean Difference for Dissolved Oxygen for the range 2.776 to 5.760 mL/L was 0.005, k = 12 with 1 outlier(s) removed
Precision Analysis and the Determination of Outliers
Precision was determined by analyzing replicate samples drawn from one Niskin
Outliers are discarded on the basis of Chauvenet's criteria. The statistic is calculated using the following formula:
The maximum deviation, dmax, is compared with the individual residuals from the original concentrations (see Table 1, columns N, O and P).
If a replicate's residual is greater than dmax, this reading can be rejected based upon Chauvenet's criterion
Table 1. Replicate Analysis for Samples Drawn From a Single Niskin Bottle | [20 empty] | Table 2. Critical values for Chauvenet's Criteria
Event | Station | Sample_ Number | Depth | DO1 | DO2 | DOAvg | Flask1 | Flask2 | Draw T1 | Draw T2 | Draw TAvg | Diff | Residual1 (Xi-Xm) | Residual2 (Xi-Xm) | Residual3 (Xi-Xm) | Σ(Xi-Xm)2 | n | Reject? | DO1 Comment | DO2 Comment | n | Chauvenet
1 | SOGS | 1 | 304 | 2.8137 | 2.7764 | 2.7951 | 396 | 3075 | -99 | -99 | -99 | 0.037326 | 0.018663 | -0.018663 |  | 0.00069661 | 2 | y |  |  | 3 | 1.37
1 | SOGS | 7 | 150 | 3.0304 | 3.0346 | 3.0325 | 3094 | 3098 | -99 | -99 | -99 | 0.0041888 | -0.0020944 | 0.0020944 |  | 8.7728e-06 | 2 |  |  |  | 4 | 1.53
1 | SOGS | 23 | 0 | 5.7529 | 5.7597 | 5.7563 | 3040 | 3043 | -99 | -99 | -99 | 0.0067704 | -0.0033852 | 0.0033852 |  | 2.2919e-05 | 2 |  |  |  | 5 | 1.64
3 | SOGN | 25 | 322 | 2.9715 | 2.9669 | 2.9692 | 657 | 471 | -99 | -99 | -99 | 0.0046178 | 0.0023089 | -0.0023089 |  | 1.0662e-05 | 2 |  |  |  | 6 | 1.73
3 | SOGN | 31 | 150 | 3.1151 | 3.1122 | 3.1137 | 510 | 94 | -99 | -99 | -99 | 0.0029693 | 0.0014847 | -0.0014847 |  | 4.4085e-06 | 2 |  |  |  | 7 | 1.8
3 | SOGN | 47 | 0 | 4.9621 | 4.9547 | 4.9584 | 621 | 631 | -99 | -99 | -99 | 0.0073556 | 0.0036778 | -0.0036778 |  | 2.7052e-05 | 2 |  |  |  | 8 | 1.87
[21 empty] | 9 | 1.91
[21 empty] | 10 | 1.97
[21 empty] | 20 | 2.24
[21 empty] | 30 | 2.39
[21 empty] | 50 | 2.57
[21 empty] | 80 | 2.74
[21 empty] | 100 | 2.81
[21 empty] | 150 | 2.93
[21 empty] | 200 | 3.02
[15 empty] | Sum | 0.00077043
[15 empty] | Count |  | 12
[15 empty] | σ | 0.0083689
[15 empty] | dmax/σ for n (Table 2) | 1.97
[15 empty] | Thus dmax = 2.57 x σ | 0.016487
[15 empty] | Mean Diff | 0.010538
[15 empty] | MIN | 2.7764
[15 empty] | MAX | 5.7597
1 Outlier(s) Removed
[15 empty] | Mean Diff = | 0.0051804

## Flags
Institute of Ocean Sciences -Quality Flags for Water Sampling | Last Updated: April 2012
Double click document to use.

## Oxy Data Processing
File Name | Event | Station | Sample_ Number | Depth | Raw Oxygen: Dissolved | AutoOxy Thiosulfate_ titer | Regression Thiosulfate_ titer | Flask_ Number | Flask_ Volume | Blank | Standard | KIO3 Std volume ml | KIO3 Normality | THIO N | AutoOxy Oxygen: Dissolved | AutoOxy Oxygen: Dissolved | Flag | Temperature: Draw | Comment
2012-710001.oxy | 1 | SOGS | 1 | 304 | 2.818 | 0.476 | 0.4753 | 396 | 132.76 | 0.0033 | 0.7103 | 10.0277 | 0.0098629 | 0.13989 | 2.8179 | 2.8137 | 3 | -99 | OXY: Replicate outliers.
2012-710001.oxy | 1 | SOGS | 1 | 304 | 2.775 | 0.48 | 0.4802 | 3075 | 135.9 | 0.0033 | 0.7103 | 10.0277 | 0.0098629 | 0.13989 | 2.7752 | 2.7764 |  | -99
2012-710001.oxy | 1 | SOGS | 3 | 250 | 2.957 | 0.544 | 0.5442 | 3084 | 144.61 | 0.0033 | 0.7103 | 10.0277 | 0.0098629 | 0.13989 | 2.9572 | 2.9583 | 2 | -99 | OXY: Titration was not ideal but endpoint ok.
2012-710001.oxy | 1 | SOGS | 5 | 200 | 3.029 | 0.516 | 0.516 | 3090 | 133.98 | 0.0033 | 0.7103 | 10.0277 | 0.0098629 | 0.13989 | 3.0292 | 3.0292 |  | -99
2012-710001.oxy | 1 | SOGS | 7 | 150 | 3.033 | 0.54 | 0.5395 | 3094 | 140 | 0.0033 | 0.7103 | 10.0277 | 0.0098629 | 0.13989 | 3.0333 | 3.0304 |  | -99
2012-710001.oxy | 1 | SOGS | 7 | 150 | 3.036 | 0.559 | 0.5588 | 3098 | 144.79 | 0.0033 | 0.7103 | 10.0277 | 0.0098629 | 0.13989 | 3.0357 | 3.0346 |  | -99
2012-710001.oxy | 1 | SOGS | 9 | 100 | 3.212 | 0.585 | 0.585 | 3100 | 143.28 | 0.0033 | 0.7103 | 10.0277 | 0.0098629 | 0.13989 | 3.2123 | 3.2123 |  | -99
2012-710001.oxy | 1 | SOGS | 11 | 75 | 3.243 | 0.59 | 0.59 | 3104 | 143.16 | 0.0033 | 0.7103 | 10.0277 | 0.0098629 | 0.13989 | 3.2428 | 3.2428 |  | -99
2012-710001.oxy | 1 | SOGS | 13 | 50 | 3.38 | 0.608 | 0.608 | 3107 | 141.59 | 0.0033 | 0.7103 | 10.0277 | 0.0098629 | 0.13989 | 3.3802 | 3.3802 |  | -99
2012-710001.oxy | 1 | SOGS | 15 | 25 | 3.79 | 0.678 | 0.6774 | 3055 | 140.98 | 0.0033 | 0.7103 | 10.0277 | 0.0098629 | 0.13989 | 3.7895 | 3.7861 |  | -99
2012-710001.oxy | 1 | SOGS | 17 | 15 | 4.249 | 0.76 | 0.7597 | 3116 | 141.08 | 0.0033 | 0.7103 | 10.0277 | 0.0098629 | 0.13989 | 4.2485 | 4.2468 |  | -99
2012-710001.oxy | 1 | SOGS | 19 | 10 | 4.833 | 0.862 | 0.8618 | 3118 | 140.8 | 0.0033 | 0.7103 | 10.0277 | 0.0098629 | 0.13989 | 4.8325 | 4.8314 |  | -99
2012-710001.oxy | 1 | SOGS | 21 | 5 | 5.411 | 0.96 | 0.9603 | 3119 | 140.14 | 0.0033 | 0.7103 | 10.0277 | 0.0098629 | 0.13989 | 5.4111 | 5.4128 |  | -99
2012-710001.oxy | 1 | SOGS | 23 | 0 | 5.749 | 0.964 | 0.9646 | 3040 | 132.56 | 0.0033 | 0.7103 | 10.0277 | 0.0098629 | 0.13989 | 5.7493 | 5.7529 |  | -99
2012-710001.oxy | 1 | SOGS | 23 | 0 | 5.76 | 0.99 | 0.99 | 3043 | 135.86 | 0.0033 | 0.7103 | 10.0277 | 0.0098629 | 0.13989 | 5.7597 | 5.7597 |  | -99
2012-710003.oxy | 3 | SOGN | 25 | 322 | 2.971 | 0.512 | 0.512 | 657 | 135.49 | 0.0033 | 0.7103 | 10.0277 | 0.0098629 | 0.13989 | 2.9715 | 2.9715 |  | -99
2012-710003.oxy | 3 | SOGN | 25 | 322 | 2.97 | 0.508 | 0.5075 | 471 | 134.51 | 0.0033 | 0.7103 | 10.0277 | 0.0098629 | 0.13989 | 2.9698 | 2.9669 |  | -99
2012-710003.oxy | 3 | SOGN | 27 | 250 | 3.039 | 0.505 | 0.505 | 505 | 130.73 | 0.0033 | 0.7103 | 10.0277 | 0.0098629 | 0.13989 | 3.0388 | 3.0388 |  | -99
2012-710003.oxy | 3 | SOGN | 29 | 200 | 3.077 | 0.51 | 0.5092 | 371 | 130.42 | 0.0033 | 0.7103 | 10.0277 | 0.0098629 | 0.13989 | 3.0766 | 3.0717 |  | -99
2012-710003.oxy | 3 | SOGN | 31 | 150 | 3.114 | 0.53 | 0.5302 | 510 | 133.91 | 0.0033 | 0.7103 | 10.0277 | 0.0098629 | 0.13989 | 3.1139 | 3.1151 |  | -99
2012-710003.oxy | 3 | SOGN | 31 | 150 | 3.115 | 0.527 | 0.5266 | 94 | 133.13 | 0.0033 | 0.7103 | 10.0277 | 0.0098629 | 0.13989 | 3.1146 | 3.1122 |  | -99
2012-710003.oxy | 3 | SOGN | 33 | 100 | 3.06 | 0.505 | 0.5048 | 528 | 129.86 | 0.0033 | 0.7103 | 10.0277 | 0.0098629 | 0.13989 | 3.0595 | 3.0582 |  | -99
2012-710003.oxy | 3 | SOGN | 34 | 100 | 3.049 | 0.525 | 0.5243 | 557 | 135.45 | 0.0033 | 0.7103 | 10.0277 | 0.0098629 | 0.13989 | 3.0487 | 3.0446 |  | -99 | Niskin bottle 11 misfired so DO taken from botte 10 instead.
2012-710003.oxy | 3 | SOGN | 37 | 50 | 4.049 | 0.697 | 0.6968 | 559 | 135.75 | 0.0033 | 0.7103 | 10.0277 | 0.0098629 | 0.13989 | 4.0489 | 4.0477 |  | -99
2012-710003.oxy | 3 | SOGN | 39 | 25 | 4.642 | 0.804 | 0.804 | 569 | 136.71 | 0.0033 | 0.7103 | 10.0277 | 0.0098629 | 0.13989 | 4.6421 | 4.6421 |  | -99
2012-710003.oxy | 3 | SOGN | 41 | 15 | 4.934 | 0.879 | 0.8787 | 570 | 140.63 | 0.0033 | 0.7103 | 10.0277 | 0.0098629 | 0.13989 | 4.9345 | 4.9328 |  | -99
2012-710003.oxy | 3 | SOGN | 43 | 10 | 4.93 | 0.822 | 0.8215 | 611 | 131.71 | 0.0033 | 0.7103 | 10.0277 | 0.0098629 | 0.13989 | 4.9297 | 4.9266 |  | -99
2012-710003.oxy | 3 | SOGN | 45 | 5 | 4.933 | 0.835 | 0.8344 | 620 | 133.69 | 0.0033 | 0.7103 | 10.0277 | 0.0098629 | 0.13989 | 4.9329 | 4.9293 |  | -99
2012-710003.oxy | 3 | SOGN | 47 | 0 | 4.965 | 0.819 | 0.8185 | 621 | 130.31 | 0.0033 | 0.7103 | 10.0277 | 0.0098629 | 0.13989 | 4.9651 | 4.9621 |  | -99
2012-710003.oxy | 3 | SOGN | 47 | 0 | 4.957 | 0.856 | 0.8557 | 631 | 136.38 | 0.0033 | 0.7103 | 10.0277 | 0.0098629 | 0.13989 | 4.9565 | 4.9547 |  | -99

## Raw AutoOxy Data
File Name | LOC:EVENT_NUMBER | LOC:STATION | Sample_number | Depth | Oxygen:Dissolved | Thiosulfate_titer | Flask_Number | Flask_Volume | Blank | Standard
2012-710001.oxy | 1 | sogs | 1 | 304 | 2.818 | 0.476 | 396 | 132.76 | 0.0033 | 0.7103
2012-710001.oxy | 1 | sogs | 1 | 304 | 2.775 | 0.48 | 3075 | 135.9 | 0.0033 | 0.7103
2012-710001.oxy | 1 | sogs | 3 | 250 | 2.957 | 0.544 | 3084 | 144.61 | 0.0033 | 0.7103
2012-710001.oxy | 1 | sogs | 5 | 200 | 3.029 | 0.516 | 3090 | 133.98 | 0.0033 | 0.7103
2012-710001.oxy | 1 | sogs | 7 | 150 | 3.033 | 0.54 | 3094 | 140 | 0.0033 | 0.7103
2012-710001.oxy | 1 | sogs | 7 | 150 | 3.036 | 0.559 | 3098 | 144.79 | 0.0033 | 0.7103
2012-710001.oxy | 1 | sogs | 9 | 100 | 3.212 | 0.585 | 3100 | 143.28 | 0.0033 | 0.7103
2012-710001.oxy | 1 | sogs | 11 | 75 | 3.243 | 0.59 | 3104 | 143.16 | 0.0033 | 0.7103
2012-710001.oxy | 1 | sogs | 13 | 50 | 3.38 | 0.608 | 3107 | 141.59 | 0.0033 | 0.7103
2012-710001.oxy | 1 | sogs | 15 | 25 | 3.79 | 0.678 | 3055 | 140.98 | 0.0033 | 0.7103
2012-710001.oxy | 1 | sogs | 17 | 15 | 4.249 | 0.76 | 3116 | 141.08 | 0.0033 | 0.7103
2012-710001.oxy | 1 | sogs | 19 | 10 | 4.833 | 0.862 | 3118 | 140.8 | 0.0033 | 0.7103
2012-710001.oxy | 1 | sogs | 21 | 5 | 5.411 | 0.96 | 3119 | 140.14 | 0.0033 | 0.7103
2012-710001.oxy | 1 | sogs | 23 | 0 | 5.749 | 0.964 | 3040 | 132.56 | 0.0033 | 0.7103
2012-710001.oxy | 1 | sogs | 23 | 0 | 5.76 | 0.99 | 3043 | 135.86 | 0.0033 | 0.7103
2012-710003.oxy | 3 | sogn | 25 | 322 | 2.971 | 0.512 | 657 | 135.49 | 0.0033 | 0.7103
2012-710003.oxy | 3 | sogn | 25 | 322 | 2.97 | 0.508 | 471 | 134.51 | 0.0033 | 0.7103
2012-710003.oxy | 3 | sogn | 27 | 250 | 3.039 | 0.505 | 505 | 130.73 | 0.0033 | 0.7103
2012-710003.oxy | 3 | sogn | 29 | 200 | 3.077 | 0.51 | 371 | 130.42 | 0.0033 | 0.7103
2012-710003.oxy | 3 | sogn | 31 | 150 | 3.114 | 0.53 | 510 | 133.91 | 0.0033 | 0.7103
2012-710003.oxy | 3 | sogn | 31 | 150 | 3.115 | 0.527 | 94 | 133.13 | 0.0033 | 0.7103
2012-710003.oxy | 3 | sogn | 33 | 100 | 3.06 | 0.505 | 528 | 129.86 | 0.0033 | 0.7103
2012-710003.oxy | 3 | sogn | 35 | 75 | 3.049 | 0.525 | 557 | 135.45 | 0.0033 | 0.7103
2012-710003.oxy | 3 | sogn | 37 | 50 | 4.049 | 0.697 | 559 | 135.75 | 0.0033 | 0.7103
2012-710003.oxy | 3 | sogn | 39 | 25 | 4.642 | 0.804 | 569 | 136.71 | 0.0033 | 0.7103
2012-710003.oxy | 3 | sogn | 41 | 15 | 4.934 | 0.879 | 570 | 140.63 | 0.0033 | 0.7103
2012-710003.oxy | 3 | sogn | 43 | 10 | 4.93 | 0.822 | 611 | 131.71 | 0.0033 | 0.7103
2012-710003.oxy | 3 | sogn | 45 | 5 | 4.933 | 0.835 | 620 | 133.69 | 0.0033 | 0.7103
2012-710003.oxy | 3 | sogn | 47 | 0 | 4.965 | 0.819 | 621 | 130.31 | 0.0033 | 0.7103
2012-710003.oxy | 3 | sogn | 47 | 0 | 4.957 | 0.856 | 631 | 136.38 | 0.0033 | 0.7103