## Notes
Analysis: | Kenny Scozzafava, 9-NOV-12 using Water Properties' Guildline 8400B Salinometer Serial Number 68572. Data processing by Kenny Scozzafava
Chief Scientist: | Sophie Johannessen, SOG Moorings cruise
2012-11-16 |  | KS
Salinometer Calibration and DWR Information
Sample ID | Bottle Label | DateTime | Bath Temperature | Uncorrected Ratio | Uncorrected Ratio StandDev | Correction | Adjusted Ratio | Calculated Salinity | Calculated Salinity StandDev | Comments | Number of Days Stored
Calibration#1 | K15 | 2012-11-09 08:47 | 24C | 0.99979 | 2.7426e-06 | -1.967e-06 | 0.99979
Calibration#2 | K15 | 2012-11-09 08:47 | 24C | 0.99979 | 2.7426e-06 | -1.967e-06 | 0.99979
2012-71#1 | IAPSO STD | 2012-11-09 08:48 | 24C | 0.9998 | 3.9648e-06 | -1.9073e-06 | 0.9998 | 34.9919 | 0.00015279 | RAN AS SAMPLE (Stated slainity = 34.992)
2012-71#2 | DWR | 2012-11-09 09:00 | 24C | 0.98988 | 1.3551e-06 | -1.9073e-06 | 0.98988 | 34.6021 | 5.5395e-05 | 25 2012-12 | x
2012-71#25 | DWR | 2012-11-09 10:51 | 24C | 0.98983 | 2.7425e-06 | -1.967e-06 | 0.98983 | 34.5999 | 0.00010447 | 25 2012-12 | x
2012-71#60 | DWR | 2012-11-09 13:03 | 24C | 0.98978 | 1.1196e-06 | -2.0266e-06 | 0.98977 | 34.5979 | 4.265e-05 | 25 2012-12 | x
2012-71#74 | DWR | 2012-11-09 13:42 | 24C | 0.98983 | 3.8456e-06 | -1.9073e-06 | 0.98983 | 34.6002 | 0.00015092 | 25 2012-12 | x
2012-71#94 | DWR | 2012-11-09 14:49 | 24C | 0.99002 | 3.4516e-06 | -1.9073e-06 | 0.99002 | 34.6074 | 0.00013341 | 25 2012-12 | x
Sample 24 - Marked as a replicate.
Sample 25, Cast 2 - Did not exist
Sample 48 - Was slated to have duplicates sampled but there was only one.
New nylon inserts were used on this dataset in anticipation that the samples would sit a long time before analysis. Samples were analyzed within a month
Sample 62, Cast 7 - Did not exist
Sample 60, Cast 8 - Did not exist
2013-01-16 |  | KS
Event 2 was renamed event 3. A mistake in naming the files at sea was made but not noted on the rosette log sheet.
2013-03-06 |  | KS
Salinity sample #35 was taken from Niskin #12, so is a duplicate of Sample #36. Precision was recalculated by including these values.
Sample #35 was renamed #36 given that it is a true duplicate.
2015-03-30 |  | KS
Amended header in the QF worksheet to show that silicone inserts were used in place of the typical nylon inserts supplied by Guildline Instruments.

## QF 2012-71 SAL FINAL
Header: | Salinity samples were collected in 200 mL type ll glass bottles with reusable silicone inserts supplied by Xiamen Cuten Accessories Industry, Ltd. And
screw caps supplied by Ocean Scientific International Limited. They were analyzed in a temperature-controlled lab on a Guildline 8400B Salinometer
standardized with IAPSO standard seawater 24 days after collection. For details including a duplicate analysis, see document QF2012-71SAL.xls.
Cruise_Number | Event_Number | Station | Sample_Number | Salinity:Bottle | Flag:Salinity Bottle | Comments
2012-71 | 1 | SOGS | 1 | 31.3382
2012-71 | 1 | SOGS | 2 | 31.3525 | 6
2012-71 | 1 | SOGS | 3 | 31.1339
2012-71 | 1 | SOGS | 4 | 31.1345
2012-71 | 1 | SOGS | 5 | 30.9417
2012-71 | 1 | SOGS | 6 | 30.9403
2012-71 | 1 | SOGS | 7 | 30.8462
2012-71 | 1 | SOGS | 8 | 30.8475 | 6
2012-71 | 1 | SOGS | 9 | 30.5925
2012-71 | 1 | SOGS | 10 | 30.606
2012-71 | 1 | SOGS | 11 | 30.346
2012-71 | 1 | SOGS | 12 | 30.3456
2012-71 | 1 | SOGS | 13 | 29.9375
2012-71 | 1 | SOGS | 14 | 29.9383
2012-71 | 1 | SOGS | 15 | 29.3434
2012-71 | 1 | SOGS | 17 | 28.8621 | 2 | SAL: Reading bounced around a bit but did not seem to affect result
2012-71 | 1 | SOGS | 18 | 28.8757
2012-71 | 1 | SOGS | 19 | 28.5517
2012-71 | 1 | SOGS | 20 | 28.5593
2012-71 | 1 | SOGS | 21 | 27.7914
2012-71 | 1 | SOGS | 22 | 27.7591
2012-71 | 1 | SOGS | 23 | 26.2062
2012-71 | 1 | SOGS | 24 | 26.0651 | 36 | SAL: Replicate outliers
2012-71 | 3 | SOGN | 26 | 30.7547 | 6
2012-71 | 3 | SOGN | 27 | 30.7294
2012-71 | 3 | SOGN | 28 | 30.7295
2012-71 | 3 | SOGN | 29 | 30.6998
2012-71 | 3 | SOGN | 30 | 30.6996
2012-71 | 3 | SOGN | 31 | 30.5963
2012-71 | 3 | SOGN | 32 | 30.5967 | 6
2012-71 | 3 | SOGN | 33 | 30.2913
2012-71 | 3 | SOGN | 34 | 30.2925 | 3 | SAL: Threads chipped on upper portioin of neck
2012-71 | 3 | SOGN | 35 | -99 | 9 | SAL: Niskin bottle #11 failed to close, so the intended sample was taken from Niskin #12
2012-71 | 3 | SOGN | 36 | 30.052 | 6
2012-71 | 3 | SOGN | 37 | 29.724
2012-71 | 3 | SOGN | 38 | 29.7219
2012-71 | 3 | SOGN | 39 | 29.3651
2012-71 | 3 | SOGN | 40 | 29.3674
2012-71 | 3 | SOGN | 41 | 29.313
2012-71 | 3 | SOGN | 42 | 29.3162
2012-71 | 3 | SOGN | 43 | 29.306
2012-71 | 3 | SOGN | 44 | 29.309
2012-71 | 3 | SOGN | 45 | 29.3062
2012-71 | 3 | SOGN | 46 | 29.3068
2012-71 | 3 | SOGN | 47 | 29.2982
2012-71 | 3 | SOGN | 48 | 29.2976
2012-71 | 13 | FR1 | 49 | 24.6456
2012-71 | 13 | FR1 | 50 | 25.2318
2012-71 | 12 | FR2 | 52 | 25.2364
2012-71 | 11 | FR3 | 53 | 25.1929
2012-71 | 11 | FR3 | 54 | 25.1924
2012-71 | 11 | FR4 | 56 | 24.9343
2012-71 | 9 | FR5 | 57 | 24.1857
2012-71 | 9 | FR5 | 58 | 24.0364 | 6
2012-71 | 6 | FR8 | 63 | 27.0668
2012-71 | 6 | FR8 | 64 | 27.0463
2012-71 | 5 | FR9 | 66 | 28.1757
2012-71 | 4 | FR10 | 67 | 28.4915
2012-71 | 4 | FR10 | 68 | 28.4914 | 6

## Duplicates
Precision Statement for Replicate Samples Drawn From a Single Niskin Bottle:
Mean Difference for salinity for the range 24.0355 to 31.3525 PSU was 0.0005, k = 16 with 1 outlier(s) removed
Precision Analysis and the Determination of Outliers
Precision was determined by analyzing replicate samples drawn from one Niskin
Outliers are discarded on the basis of Chauvenet's criteria. The statistic is calculated using the following formula:
The maximum deviation, dmax, is compared with the individual residuals from the original concentrations (see Table 1, columns L, M and N).
If a replicate's residual is greater than dmax, this reading can be rejected based upon Chauvenet's criterion
Table 1. Replicate Analysis for Samples Drawn From a Single Niskin Bottle | [14 empty] | Table 2. Critical values for Chauvenet statistic
Event | Station | Sample_ Number | SAL1 | SAL2 | SALAvg | Diff | Residual1 (Xi-Xm) | Residual2 (Xi-Xm) | Residual3 (Xi-Xm) | Σ(Xi-Xm)2 | n | Reject? | SAL1 Comment | SAL2 Comment | n | Chauvenet
1 | SOGS | 2 | 31.3524 | 31.3525 | 31.3525 | 0.00013608 | -6.8041e-05 | 6.8041e-05 |  | 9.2591e-09 | 2 |  |  |  | 3 | 1.37
1 | SOGS | 8 | 30.8472 | 30.8478 | 30.8475 | 0.00061664 | -0.00030832 | 0.00030832 |  | 1.9012e-07 | 2 |  |  |  | 4 | 1.53
1 | SOGS | 24 | 26.0458 | 26.0843 | 26.0651 | 0.038469 | -0.019234 | 0.019234 |  | 0.00073992 | 2 | Y |  |  | 5 | 1.64
3 | SOGN | 26 | 30.7548 | 30.7546 | 30.7547 | 0.00019319 | 9.6595e-05 | -9.6595e-05 |  | 1.8661e-08 | 2 |  |  |  | 6 | 1.73
3 | SOGN | 32 | 30.5966 | 30.5967 | 30.5967 | 7.8136e-05 | -3.9068e-05 | 3.9068e-05 |  | 3.0526e-09 | 2 |  |  |  | 7 | 1.8
3 | SOGN | 36 | 30.0518 | 30.0522 | 30.052 | 0.00045842 | -0.00022921 | 0.00022921 |  | 1.0507e-07 | 2 |  |  |  | 8 | 1.87
9 | FR5 | 58 | 24.0373 | 24.0355 | 24.0364 | 0.0018293 | 0.00091467 | -0.00091467 |  | 1.6732e-06 | 2 |  |  |  | 9 | 1.91
4 | FR10 | 68 | 28.4915 | 28.4913 | 28.4914 | 0.00015467 | 7.7335e-05 | -7.7335e-05 |  | 1.1962e-08 | 2 |  |  |  | 10 | 1.97
[15 empty] | 20 | 2.24
[15 empty] | 30 | 2.39
[15 empty] | 50 | 2.57
[15 empty] | 80 | 2.74
[15 empty] | 100 | 2.81
[15 empty] | 150 | 2.93
[15 empty] | 200 | 3.02
[9 empty] | Sum | 0.00074193
[9 empty] | Count (k) |  | 16
[9 empty] | σ | 0.0070329
[9 empty] | dmax/σ for n (Table 2) | 2.24
[9 empty] | Thus dmax = 1.97 x σ | 0.015754
[9 empty] | Mean Diff | 0.0052419
[9 empty] | MIN | 24.0355
[9 empty] | MAX | 31.3525
1 Outlier(s) Removed
[9 empty] | Mean Diff = | 0.00049521

## Flags
Institute of Ocean Sciences - Quality Flags for Water Sampling | Last Updated: October 2011
Double click document to use.

## Salinity Data Processing
Sample ID | Event | Station | Bottle Label | DateTime | Bath Temperature | Uncorrected Ratio | Uncorrected Ratio StandDev | Correction | Adjusted Ratio | Calculated Salinity | Calculated Salinity StandDev | New Calculated Salinity | Flag | Comments
2012-71#6 | 1 | SOGS | 1 | 2012-11-09 10:00 | 24C | 0.90617 | 1.1196e-06 | -1.9073e-06 | 0.90617 | 31.3382 | 4.4782e-05 | #VALUE!
2012-71#14 | 1 | SOGS | 2 | 2012-11-09 10:22 | 24C | 0.90654 | 2.7425e-06 | -1.967e-06 | 0.90654 | 31.3524 | 0.00011597 | #VALUE!
2012-71#20 | 1 | SOGS | 2 | 2012-11-09 10:38 | 24C | 0.90655 | 1.4046e-06 | -1.967e-06 | 0.90654 | 31.3525 | 5.9051e-05 | #VALUE!
2012-71#24 | 1 | SOGS | 3 | 2012-11-09 10:48 | 24C | 0.90089 | 4.8154e-06 | -1.9073e-06 | 0.90089 | 31.1339 | 0.00018587 | #VALUE!
2012-71#36 | 1 | SOGS | 4 | 2012-11-09 11:21 | 24C | 0.90091 | 2.4916e-06 | -1.967e-06 | 0.90091 | 31.1345 | 9.751e-05 | #VALUE!
2012-71#58 | 1 | SOGS | 5 | 2012-11-09 12:30 | 24C | 0.89592 | 2.2391e-06 | -2.0266e-06 | 0.89592 | 30.9417 | 8.4447e-05 | #VALUE!
2012-71#49 | 1 | SOGS | 6 | 2012-11-09 12:06 | 24C | 0.89588 | 2.8907e-06 | -1.9073e-06 | 0.89588 | 30.9403 | 0.00011316 | #VALUE!
2012-71#46 | 1 | SOGS | 7 | 2012-11-09 11:58 | 24C | 0.89345 | 2.4911e-06 | -2.0862e-06 | 0.89344 | 30.8462 | 9.7028e-05 | #VALUE!
2012-71#17 | 1 | SOGS | 8 | 2012-11-09 10:30 | 24C | 0.89347 | 2.4069e-06 | -1.9073e-06 | 0.89347 | 30.8472 | 9.423e-05 | #VALUE!
2012-71#63 | 1 | SOGS | 8 | 2012-11-09 13:11 | 24C | 0.89349 | 3.4659e-06 | -1.967e-06 | 0.89349 | 30.8478 | 0.00013331 | #VALUE!
2012-71#29 | 1 | SOGS | 9 | 2012-11-09 11:02 | 24C | 0.88687 | 4.175e-06 | -1.9073e-06 | 0.88687 | 30.5925 | 0.00016052 | #VALUE!
2012-71#48 | 1 | SOGS | 10 | 2012-11-09 12:04 | 24C | 0.88722 | 2.4747e-06 | -1.9073e-06 | 0.88722 | 30.606 | 9.4467e-05 | #VALUE!
2012-71#52 | 1 | SOGS | 11 | 2012-11-09 12:14 | 24C | 0.88047 | 3.3112e-06 | -1.9073e-06 | 0.88047 | 30.346 | 0.00012557 | #VALUE!
2012-71#50 | 1 | SOGS | 12 | 2012-11-09 12:09 | 24C | 0.88046 | 2.0293e-05 | -2.0266e-06 | 0.88046 | 30.3456 | 0.00078012 | #VALUE!
2012-71#10 | 1 | SOGS | 13 | 2012-11-09 10:12 | 24C | 0.86985 | 2.7426e-06 | -1.967e-06 | 0.86985 | 29.9375 | 0.00010343 | #VALUE!
2012-71#42 | 1 | SOGS | 14 | 2012-11-09 11:48 | 24C | 0.86987 | 2.4908e-06 | -2.0266e-06 | 0.86987 | 29.9383 | 9.4898e-05 | #VALUE!
2012-71#18 | 1 | SOGS | 15 | 2012-11-09 10:33 | 24C | 0.85437 | 3.36e-06 | -1.9073e-06 | 0.85437 | 29.3434 | 0.00012759 | #VALUE!
2012-71#44 | 1 | SOGS | 17 | 2012-11-09 11:53 | 24C | 0.8418 | 6.5482e-06 | -1.967e-06 | 0.8418 | 28.8621 | 0.00025084 | #VALUE! | 2 | SAL: Reading bounced around a bit but did not seem to affect result
2012-71#55 | 1 | SOGS | 18 | 2012-11-09 12:22 | 24C | 0.84216 | 2.4908e-06 | -1.9073e-06 | 0.84215 | 28.8757 | 9.4397e-05 | #VALUE!
2012-71#66 | 1 | SOGS | 19 | 2012-11-09 13:19 | 24C | 0.83367 | 1.3722e-06 | -1.9073e-06 | 0.83367 | 28.5517 | 5.3301e-05 | #VALUE!
2012-71#64 | 1 | SOGS | 20 | 2012-11-09 13:14 | 24C | 0.83387 | 2.4911e-06 | -2.0266e-06 | 0.83387 | 28.5593 | 9.394e-05 | #VALUE!
2012-71#9 | 1 | SOGS | 21 | 2012-11-09 10:09 | 24C | 0.81372 | 2.2394e-06 | -1.967e-06 | 0.81372 | 27.7914 | 8.5313e-05 | #VALUE!
2012-71#21 | 1 | SOGS | 22 | 2012-11-09 10:41 | 24C | 0.81287 | 2.4777e-06 | -1.9073e-06 | 0.81287 | 27.7591 | 9.4909e-05 | #VALUE!
2012-71#22 | 1 | SOGS | 23 | 2012-11-09 10:44 | 24C | 0.77187 | 2.4908e-06 | -1.9073e-06 | 0.77186 | 26.2062 | 9.2231e-05 | #VALUE!
2012-71#54 | 1 | SOGS | 24 | 2012-11-09 12:19 | 24C | 0.76761 | 2.2391e-06 | -1.967e-06 | 0.76761 | 26.0458 | 8.4895e-05 | #VALUE! | 3 | SAL: Replicate outlier
2012-71#57 | 1 | SOGS | 24 | 2012-11-09 12:27 | 24C | 0.76863 | 2.4909e-06 | -1.967e-06 | 0.76863 | 26.0843 | 9.4898e-05 | #VALUE! | 3 | SAL: Replicate outlier
2012-71#32 | 2 | SOGN | 26 | 2012-11-09 11:11 | 24C | 0.89108 | 1.1203e-06 | -1.967e-06 | 0.89108 | 30.7548 | 4.2232e-05 | #VALUE!
2012-71#45 | 2 | SOGN | 26 | 2012-11-09 11:56 | 24C | 0.89107 | 1.1199e-06 | -1.9073e-06 | 0.89107 | 30.7546 | 4.265e-05 | #VALUE!
2012-71#67 | 3 | SOGN | 27 | 2012-11-09 13:22 | 24C | 0.89042 | 2.4909e-06 | -1.9073e-06 | 0.89042 | 30.7294 | 9.7078e-05 | #VALUE!
2012-71#69 | 3 | SOGN | 28 | 2012-11-09 13:27 | 24C | 0.89042 | 2.7262e-06 | -1.967e-06 | 0.89042 | 30.7295 | 0.00010708 | #VALUE!
2012-71#53 | 3 | SOGN | 29 | 2012-11-09 12:17 | 24C | 0.88965 | 3.3592e-06 | -2.0266e-06 | 0.88965 | 30.6998 | 0.00012758 | #VALUE!
2012-71#61 | 3 | SOGN | 30 | 2012-11-09 13:07 | 24C | 0.88965 | 3.2149e-06 | -1.967e-06 | 0.88964 | 30.6996 | 0.00012158 | #VALUE!
2012-71#38 | 3 | SOGN | 31 | 2012-11-09 11:26 | 24C | 0.88697 | 2.4908e-06 | -2.0266e-06 | 0.88697 | 30.5963 | 9.9639e-05 | #VALUE!
2012-71#34 | 3 | SOGN | 32 | 2012-11-09 11:16 | 24C | 0.88698 | 3.974e-06 | -2.0266e-06 | 0.88697 | 30.5966 | 0.00015235 | #VALUE!
2012-71#41 | 3 | SOGN | 32 | 2012-11-09 11:33 | 24C | 0.88698 | 5.8911e-06 | -2.0266e-06 | 0.88698 | 30.5967 | 0.0002284 | #VALUE!
2012-71#62 | 3 | SOGN | 33 | 2012-11-09 13:09 | 24C | 0.87905 | 4.4667e-06 | -1.967e-06 | 0.87905 | 30.2913 | 0.00016964 | #VALUE!
2012-71#56 | 3 | SOGN | 34 | 2012-11-09 12:25 | 24C | 0.87908 | 3.6104e-06 | -2.0266e-06 | 0.87908 | 30.2925 | 0.00014219 | #VALUE! | 3 | SAL: Threads chipped on upper portioin of neck
2012-71#65 | 3 | SOGN | 36 | 2012-11-09 13:17 | 24C | 0.87283 | 1.4053e-06 | -1.9073e-06 | 0.87282 | 30.0518 | 5.1717e-05 | #VALUE! |  | Was sampled from the same bottle (Niskin 12) as #36 so renamed 36 given that is a true duplicate.
2012-71#12 | 3 | SOGN | 36 | 2012-11-09 10:17 | 24C | 0.87284 | 2.2391e-06 | -2.0266e-06 | 0.87284 | 30.0522 | 8.7018e-05 | #VALUE!
2012-71#27 | 3 | SOGN | 37 | 2012-11-09 10:57 | 24C | 0.8643 | 1.4046e-06 | -2.0266e-06 | 0.86429 | 29.724 | 5.3301e-05 | #VALUE!
2012-71#5 | 3 | SOGN | 38 | 2012-11-09 09:12 | 24C | 0.86424 | 2.6729e-06 | -1.967e-06 | 0.86424 | 29.7219 | 0.00010411 | #VALUE!
2012-71#23 | 3 | SOGN | 39 | 2012-11-09 10:46 | 24C | 0.85494 | 2.7425e-06 | -1.967e-06 | 0.85494 | 29.3651 | 0.00010448 | #VALUE!
2012-71#39 | 3 | SOGN | 40 | 2012-11-09 11:29 | 24C | 0.855 | 5.7957e-06 | -1.967e-06 | 0.855 | 29.3674 | 0.00022235 | #VALUE!
2012-71#35 | 3 | SOGN | 41 | 2012-11-09 11:18 | 24C | 0.85358 | 2.7425e-06 | -2.0266e-06 | 0.85358 | 29.313 | 0.00010395 | #VALUE!
2012-71#19 | 3 | SOGN | 42 | 2012-11-09 10:36 | 24C | 0.85366 | 2.7425e-06 | -1.967e-06 | 0.85366 | 29.3162 | 0.00010971 | #VALUE!
2012-71#8 | 3 | SOGN | 43 | 2012-11-09 10:06 | 24C | 0.8534 | 1.4046e-06 | -2.0266e-06 | 0.8534 | 29.306 | 5.4847e-05 | #VALUE!
2012-71#11 | 3 | SOGN | 44 | 2012-11-09 10:14 | 24C | 0.85348 | 2.475e-06 | -1.9073e-06 | 0.85347 | 29.309 | 9.4909e-05 | #VALUE!
2012-71#13 | 3 | SOGN | 45 | 2012-11-09 10:19 | 24C | 0.8534 | 3.4657e-06 | -2.0266e-06 | 0.8534 | 29.3062 | 0.00013277 | #VALUE!
2012-71#51 | 3 | SOGN | 46 | 2012-11-09 12:11 | 24C | 0.85342 | 2.4916e-06 | -1.9073e-06 | 0.85342 | 29.3068 | 9.4898e-05 | #VALUE!
2012-71#31 | 3 | SOGN | 47 | 2012-11-09 11:08 | 24C | 0.85319 | 1.1196e-06 | -2.0266e-06 | 0.85319 | 29.2982 | 4.3729e-05 | #VALUE!
2012-71#3 | 3 | SOGN | 48 | 2012-11-09 09:06 | 24C | 0.85318 | 1.1529e-06 | -2.0266e-06 | 0.85318 | 29.2976 | 4.4782e-05 | #VALUE!
2012-71#59 | 13 | FR1 | 49 | 2012-11-09 12:33 | 24C | 0.73032 | 1.3712e-06 | -1.967e-06 | 0.73032 | 24.6456 | 5.2235e-05 | #VALUE!
2012-71#68 | 13 | FR1 | 50 | 2012-11-09 13:25 | 24C | 0.74597 | 2.4908e-06 | -2.1458e-06 | 0.74597 | 25.2318 | 9.4885e-05 | #VALUE!
2012-71#37 | 12 | FR2 | 52 | 2012-11-09 11:24 | 24C | 0.74609 | 1.3713e-06 | -1.967e-06 | 0.74609 | 25.2364 | 5.2235e-05 | #VALUE!
2012-71#4 | 11 | FR3 | 53 | 2012-11-09 09:09 | 24C | 0.74493 | 2.7261e-06 | -1.9073e-06 | 0.74493 | 25.1929 | 0.00010447 | #VALUE!
2012-71#70 | 11 | FR3 | 54 | 2012-11-09 13:30 | 24C | 0.74492 | 1.431e-05 | -1.9073e-06 | 0.74492 | 25.1924 | 0.00053487 | #VALUE!
2012-71#7 | 11 | FR4 | 56 | 2012-11-09 10:03 | 24C | 0.73804 | 1.1064e-06 | -1.9073e-06 | 0.73803 | 24.9343 | 4.2224e-05 | #VALUE!
2012-71#40 | 9 | FR5 | 57 | 2012-11-09 11:31 | 24C | 0.71802 | 2.0945e-06 | -1.967e-06 | 0.71802 | 24.1857 | 7.7071e-05 | #VALUE!
2012-71#26 | 9 | FR5 | 58 | 2012-11-09 10:54 | 24C | 0.71404 | 2.2391e-06 | -1.9073e-06 | 0.71404 | 24.0373 | 8.5299e-05 | #VALUE!
2012-71#33 | 9 | FR5 | 58 | 2012-11-09 11:13 | 24C | 0.71399 | 0 | -1.967e-06 | 0.71399 | 24.0355 | 0 | #VALUE!
2012-71#15 | 6 | FR8 | 63 | 2012-11-09 10:25 | 24C | 0.79463 | 3.1414e-06 | -1.967e-06 | 0.79463 | 27.0668 | 0.00011933 | #VALUE!
2012-71#43 | 6 | FR8 | 64 | 2012-11-09 11:51 | 24C | 0.79409 | 2.2244e-06 | -1.967e-06 | 0.79409 | 27.0463 | 8.4026e-05 | #VALUE!
2012-71#30 | 5 | FR9 | 66 | 2012-11-09 11:06 | 24C | 0.82381 | 2.2398e-06 | -2.0266e-06 | 0.82381 | 28.1757 | 8.5313e-05 | #VALUE!
2012-71#47 | 4 | FR10 | 67 | 2012-11-09 12:01 | 24C | 0.8321 | 3.1318e-06 | -2.0266e-06 | 0.83209 | 28.4915 | 0.00012138 | #VALUE!
2012-71#16 | 4 | FR10 | 68 | 2012-11-09 10:27 | 24C | 0.8321 | 2.0803e-06 | -1.9073e-06 | 0.83209 | 28.4915 | 8.2087e-05 | #VALUE!
2012-71#28 | 4 | FR10 | 68 | 2012-11-09 11:00 | 24C | 0.83209 | 2.4912e-06 | -1.9073e-06 | 0.83209 | 28.4913 | 9.4895e-05 | #VALUE!

## RAW Salinometer Output
Sample ID | Bottle Label | DateTime | Bath Temperature | Uncorrected Ratio | Uncorrected Ratio StandDev | Correction | Adjusted Ratio | Calculated Salinity | Calculated Salinity StandDev | Comments
Calibration#1 | K15 | 2012-11-09 08:47 | 24C | 0.99979 | 2.7426e-06 | -1.967e-06 | 0.99979
Calibration#2 | K15 | 2012-11-09 08:47 | 24C | 0.99979 | 2.7426e-06 | -1.967e-06 | 0.99979
2012-71#1 | IAPSO STD | 2012-11-09 08:48 | 24C | 0.9998 | 3.9648e-06 | -1.9073e-06 | 0.9998 | 34.9919 | 0.00015279 | RAN AS SAMPLE
2012-71#2 | DWR | 2012-11-09 09:00 | 24C | 0.98988 | 1.3551e-06 | -1.9073e-06 | 0.98988 | 34.6021 | 5.5395e-05 | 25 2012-12
2012-71#3 | 48 | 2012-11-09 09:06 | 24C | 0.85318 | 1.1529e-06 | -2.0266e-06 | 0.85318 | 29.2976 | 4.4782e-05 | SOGN
2012-71#4 | 53 | 2012-11-09 09:09 | 24C | 0.74493 | 2.7261e-06 | -1.9073e-06 | 0.74493 | 25.1929 | 0.00010447 | FR3
2012-71#5 | 38 | 2012-11-09 09:12 | 24C | 0.86424 | 2.6729e-06 | -1.967e-06 | 0.86424 | 29.7219 | 0.00010411 | SOGN
2012-71#6 | 1 | 2012-11-09 10:00 | 24C | 0.90617 | 1.1196e-06 | -1.9073e-06 | 0.90617 | 31.3382 | 4.4782e-05 | SOGS
2012-71#7 | 56 | 2012-11-09 10:03 | 24C | 0.73804 | 1.1064e-06 | -1.9073e-06 | 0.73803 | 24.9343 | 4.2224e-05 | FR4
2012-71#8 | 43 | 2012-11-09 10:06 | 24C | 0.8534 | 1.4046e-06 | -2.0266e-06 | 0.8534 | 29.306 | 5.4847e-05 | SOGN
2012-71#9 | 21 | 2012-11-09 10:09 | 24C | 0.81372 | 2.2394e-06 | -1.967e-06 | 0.81372 | 27.7914 | 8.5313e-05 | SOGS
2012-71#10 | 13 | 2012-11-09 10:12 | 24C | 0.86985 | 2.7426e-06 | -1.967e-06 | 0.86985 | 29.9375 | 0.00010343 | SOGS
2012-71#11 | 44 | 2012-11-09 10:14 | 24C | 0.85348 | 2.475e-06 | -1.9073e-06 | 0.85347 | 29.309 | 9.4909e-05 | SOGN
2012-71#12 | 36 | 2012-11-09 10:17 | 24C | 0.87284 | 2.2391e-06 | -2.0266e-06 | 0.87284 | 30.0522 | 8.7018e-05 | SOGN
2012-71#13 | 45 | 2012-11-09 10:19 | 24C | 0.8534 | 3.4657e-06 | -2.0266e-06 | 0.8534 | 29.3062 | 0.00013277 | SOGN
2012-71#14 | 2 | 2012-11-09 10:22 | 24C | 0.90654 | 2.7425e-06 | -1.967e-06 | 0.90654 | 31.3524 | 0.00011597 | SOGS
2012-71#15 | 63 | 2012-11-09 10:25 | 24C | 0.79463 | 3.1414e-06 | -1.967e-06 | 0.79463 | 27.0668 | 0.00011933 | FR8
2012-71#16 | 68 | 2012-11-09 10:27 | 24C | 0.8321 | 2.0803e-06 | -1.9073e-06 | 0.83209 | 28.4915 | 8.2087e-05 | FR10
2012-71#17 | 8 | 2012-11-09 10:30 | 24C | 0.89347 | 2.4069e-06 | -1.9073e-06 | 0.89347 | 30.8472 | 9.423e-05 | SOGS
2012-71#18 | 15 | 2012-11-09 10:33 | 24C | 0.85437 | 3.36e-06 | -1.9073e-06 | 0.85437 | 29.3434 | 0.00012759 | SOGS
2012-71#19 | 42 | 2012-11-09 10:36 | 24C | 0.85366 | 2.7425e-06 | -1.967e-06 | 0.85366 | 29.3162 | 0.00010971 | SOGN
2012-71#20 | 2 | 2012-11-09 10:38 | 24C | 0.90655 | 1.4046e-06 | -1.967e-06 | 0.90654 | 31.3525 | 5.9051e-05 | SOGS
2012-71#21 | 22 | 2012-11-09 10:41 | 24C | 0.81287 | 2.4777e-06 | -1.9073e-06 | 0.81287 | 27.7591 | 9.4909e-05 | SOGS
2012-71#22 | 23 | 2012-11-09 10:44 | 24C | 0.77187 | 2.4908e-06 | -1.9073e-06 | 0.77186 | 26.2062 | 9.2231e-05 | SOGS
2012-71#23 | 39 | 2012-11-09 10:46 | 24C | 0.85494 | 2.7425e-06 | -1.967e-06 | 0.85494 | 29.3651 | 0.00010448 | SOGN
2012-71#24 | 3 | 2012-11-09 10:48 | 24C | 0.90089 | 4.8154e-06 | -1.9073e-06 | 0.90089 | 31.1339 | 0.00018587 | SOGS
2012-71#25 | DWR | 2012-11-09 10:51 | 24C | 0.98983 | 2.7425e-06 | -1.967e-06 | 0.98983 | 34.5999 | 0.00010447 | 25 2012-12
2012-71#26 | 58 | 2012-11-09 10:54 | 24C | 0.71404 | 2.2391e-06 | -1.9073e-06 | 0.71404 | 24.0373 | 8.5299e-05 | FR5
2012-71#27 | 37 | 2012-11-09 10:57 | 24C | 0.8643 | 1.4046e-06 | -2.0266e-06 | 0.86429 | 29.724 | 5.3301e-05 | SOGN
2012-71#28 | 68 | 2012-11-09 11:00 | 24C | 0.83209 | 2.4912e-06 | -1.9073e-06 | 0.83209 | 28.4913 | 9.4895e-05 | FR10
2012-71#29 | 9 | 2012-11-09 11:02 | 24C | 0.88687 | 4.175e-06 | -1.9073e-06 | 0.88687 | 30.5925 | 0.00016052 | SOGS
2012-71#30 | 66 | 2012-11-09 11:06 | 24C | 0.82381 | 2.2398e-06 | -2.0266e-06 | 0.82381 | 28.1757 | 8.5313e-05 | FR9
2012-71#31 | 47 | 2012-11-09 11:08 | 24C | 0.85319 | 1.1196e-06 | -2.0266e-06 | 0.85319 | 29.2982 | 4.3729e-05 | SOGN
2012-71#32 | 26 | 2012-11-09 11:11 | 24C | 0.89108 | 1.1203e-06 | -1.967e-06 | 0.89108 | 30.7548 | 4.2232e-05 | SOGN
2012-71#33 | 58 | 2012-11-09 11:13 | 24C | 0.71399 | 0 | -1.967e-06 | 0.71399 | 24.0355 | 0 | FR5
2012-71#34 | 32 | 2012-11-09 11:16 | 24C | 0.88698 | 3.974e-06 | -2.0266e-06 | 0.88697 | 30.5966 | 0.00015235 | SOGN
2012-71#35 | 41 | 2012-11-09 11:18 | 24C | 0.85358 | 2.7425e-06 | -2.0266e-06 | 0.85358 | 29.313 | 0.00010395 | SOGN
2012-71#36 | 4 | 2012-11-09 11:21 | 24C | 0.90091 | 2.4916e-06 | -1.967e-06 | 0.90091 | 31.1345 | 9.751e-05 | SOGS
2012-71#37 | 52 | 2012-11-09 11:24 | 24C | 0.74609 | 1.3713e-06 | -1.967e-06 | 0.74609 | 25.2364 | 5.2235e-05 | FR2
2012-71#38 | 31 | 2012-11-09 11:26 | 24C | 0.88697 | 2.4908e-06 | -2.0266e-06 | 0.88697 | 30.5963 | 9.9639e-05 | SOGN
2012-71#39 | 40 | 2012-11-09 11:29 | 24C | 0.855 | 5.7957e-06 | -1.967e-06 | 0.855 | 29.3674 | 0.00022235 | SOGN
2012-71#40 | 57 | 2012-11-09 11:31 | 24C | 0.71802 | 2.0945e-06 | -1.967e-06 | 0.71802 | 24.1857 | 7.7071e-05 | FR5
2012-71#41 | 32 | 2012-11-09 11:33 | 24C | 0.88698 | 5.8911e-06 | -2.0266e-06 | 0.88698 | 30.5967 | 0.0002284 | SOGN
2012-71#42 | 14 | 2012-11-09 11:48 | 24C | 0.86987 | 2.4908e-06 | -2.0266e-06 | 0.86987 | 29.9383 | 9.4898e-05 | SOGS
2012-71#43 | 64 | 2012-11-09 11:51 | 24C | 0.79409 | 2.2244e-06 | -1.967e-06 | 0.79409 | 27.0463 | 8.4026e-05 | FR8
2012-71#44 | 17 | 2012-11-09 11:53 | 24C | 0.8418 | 6.5482e-06 | -1.967e-06 | 0.8418 | 28.8621 | 0.00025084 | SOGS
2012-71#45 | 26 | 2012-11-09 11:56 | 24C | 0.89107 | 1.1199e-06 | -1.9073e-06 | 0.89107 | 30.7546 | 4.265e-05 | SOGN
2012-71#46 | 7 | 2012-11-09 11:58 | 24C | 0.89345 | 2.4911e-06 | -2.0862e-06 | 0.89344 | 30.8462 | 9.7028e-05 | SOGS
2012-71#47 | 67 | 2012-11-09 12:01 | 24C | 0.8321 | 3.1318e-06 | -2.0266e-06 | 0.83209 | 28.4915 | 0.00012138 | FR10
2012-71#48 | 10 | 2012-11-09 12:04 | 24C | 0.88722 | 2.4747e-06 | -1.9073e-06 | 0.88722 | 30.606 | 9.4467e-05 | SOGS
2012-71#49 | 6 | 2012-11-09 12:06 | 24C | 0.89588 | 2.8907e-06 | -1.9073e-06 | 0.89588 | 30.9403 | 0.00011316 | SOGS
2012-71#50 | 12 | 2012-11-09 12:09 | 24C | 0.88046 | 2.0293e-05 | -2.0266e-06 | 0.88046 | 30.3456 | 0.00078012 | SOGS
2012-71#51 | 46 | 2012-11-09 12:11 | 24C | 0.85342 | 2.4916e-06 | -1.9073e-06 | 0.85342 | 29.3068 | 9.4898e-05 | SOGN
2012-71#52 | 11 | 2012-11-09 12:14 | 24C | 0.88047 | 3.3112e-06 | -1.9073e-06 | 0.88047 | 30.346 | 0.00012557 | SOGS
2012-71#53 | 29 | 2012-11-09 12:17 | 24C | 0.88965 | 3.3592e-06 | -2.0266e-06 | 0.88965 | 30.6998 | 0.00012758 | SOGN
2012-71#54 | 24 | 2012-11-09 12:19 | 24C | 0.76761 | 2.2391e-06 | -1.967e-06 | 0.76761 | 26.0458 | 8.4895e-05 | SOGS
2012-71#55 | 18 | 2012-11-09 12:22 | 24C | 0.84216 | 2.4908e-06 | -1.9073e-06 | 0.84215 | 28.8757 | 9.4397e-05 | SOGS
2012-71#56 | 34 | 2012-11-09 12:25 | 24C | 0.87908 | 3.6104e-06 | -2.0266e-06 | 0.87908 | 30.2925 | 0.00014219 | SOGN
2012-71#57 | 24 | 2012-11-09 12:27 | 24C | 0.76863 | 2.4909e-06 | -1.967e-06 | 0.76863 | 26.0843 | 9.4898e-05 | SOGS
2012-71#58 | 5 | 2012-11-09 12:30 | 24C | 0.89592 | 2.2391e-06 | -2.0266e-06 | 0.89592 | 30.9417 | 8.4447e-05 | SOGS
2012-71#59 | 49 | 2012-11-09 12:33 | 24C | 0.73032 | 1.3712e-06 | -1.967e-06 | 0.73032 | 24.6456 | 5.2235e-05 | FR1
2012-71#60 | DWR | 2012-11-09 13:03 | 24C | 0.98978 | 1.1196e-06 | -2.0266e-06 | 0.98977 | 34.5979 | 4.265e-05 | 25 2012-12
2012-71#61 | 30 | 2012-11-09 13:07 | 24C | 0.88965 | 3.2149e-06 | -1.967e-06 | 0.88964 | 30.6996 | 0.00012158 | SOGN
2012-71#62 | 33 | 2012-11-09 13:09 | 24C | 0.87905 | 4.4667e-06 | -1.967e-06 | 0.87905 | 30.2913 | 0.00016964 | SOGN
2012-71#63 | 8 | 2012-11-09 13:11 | 24C | 0.89349 | 3.4659e-06 | -1.967e-06 | 0.89349 | 30.8478 | 0.00013331 | SOGS
2012-71#64 | 20 | 2012-11-09 13:14 | 24C | 0.83387 | 2.4911e-06 | -2.0266e-06 | 0.83387 | 28.5593 | 9.394e-05 | SOGS
2012-71#65 | 35 | 2012-11-09 13:17 | 24C | 0.87283 | 1.4053e-06 | -1.9073e-06 | 0.87282 | 30.0518 | 5.1717e-05 | SOGN
2012-71#66 | 19 | 2012-11-09 13:19 | 24C | 0.83367 | 1.3722e-06 | -1.9073e-06 | 0.83367 | 28.5517 | 5.3301e-05 | SOGS
2012-71#67 | 27 | 2012-11-09 13:22 | 24C | 0.89042 | 2.4909e-06 | -1.9073e-06 | 0.89042 | 30.7294 | 9.7078e-05 | SOGN
2012-71#68 | 50 | 2012-11-09 13:25 | 24C | 0.74597 | 2.4908e-06 | -2.1458e-06 | 0.74597 | 25.2318 | 9.4885e-05 | FR1
2012-71#69 | 28 | 2012-11-09 13:27 | 24C | 0.89042 | 2.7262e-06 | -1.967e-06 | 0.89042 | 30.7295 | 0.00010708 | SOGN
2012-71#70 | 54 | 2012-11-09 13:30 | 24C | 0.74492 | 1.431e-05 | -1.9073e-06 | 0.74492 | 25.1924 | 0.00053487 | FR3