## Method and notes
DMS analysis method
All DMS samples were collected in 250mL ground glass stoppered bottles and stored in a fridge, in the dark and removed one at a time before analysis.
A sample was loaded onto the stripper and purged with UHP Nitrogen for 10 minutes at ~100mL/min.
The DMS was extracted from the water and absorbed onto a Tenax TA trap kept at -80oC.
The trap was subsequently desorbed at 100oC (with a dewar containing boiling water) onto a Chromasorb 330 column which eluted onto a Flame Photometric Detector (FPD).
All samples were run as soon as possible after being collected.
DMS Calibration
A four to six level calibration table was used for calculating the concentrations of DMS.
The standards were prepared in water and run under the same conditions, as described above, for the samples.
A calibration curve was valid for 12 hours.
If analysis exceeded 12 hours a continuing calibration standard was run to ensure the calibration curve was still within acceptable limits.
Quality control
System blanks and duplicates were run approximately every 13 samples to ensure the system remained free of contamination and had acceptable reproducibility.
Stripping efficiency was evaluated at the beginning of the cruise and was proven to be acceptable at over 96%.
System
The system worked very well this cruise.
Notes specific for this cruise
The average of duplicates is reported.

## QF file
Event_Number | Station | Sample_Number | Dimethyl_Sulphide | Flag:Dimethyl_Sulphide | Comments
6 | P2 | 11 | <
6 | P2 | 12 | <
6 | P2 | 13 | <
6 | P2 | 14 | 0.54682
6 | P2 | 15 | 0.42241
6 | P2 | 16 | 0.47236
6 | P2 | 17 | 0.47236
6 | P2 | 18 | <
6 | P2 | 19 | 0.58758
6 | P2 | 20 | <
6 | P2 | 21 | <
75 | P4 | 411 | <
75 | P4 | 412 | <
75 | P4 | 413 | <
75 | P4 | 414 | <
75 | P4 | 415 | 0.16614
75 | P4 | 416 | 0.29784
75 | P4 | 417 | 0.4778
75 | P4 | 418 | 1.1555
75 | P4 | 419 | 1.2913
75 | P4 | 420 | 1.37 | 6
75 | P4 | 421 | 1.5262
75 | P4 | 422 | 1.6289
75 | P4 | 423 | 1.2498
75 | P4 | 424 | 1.1555
23 | P12 | 117 | <
23 | P12 | 118 | <
23 | P12 | 119 | <
23 | P12 | 120 | <
23 | P12 | 121 | 0.36538
23 | P12 | 122 | 0.49213
23 | P12 | 123 | 0.54095
23 | P12 | 124 | 0.60842
23 | P12 | 125 | 0.55263
23 | P12 | 126 | 0.54 | 6
23 | P12 | 127 | 0.54095
23 | P12 | 128 | 0.71919
23 | P12 | 129 | 0.74718
23 | P12 | 130 | 0.67058
28 | P16 | 144 | <
28 | P16 | 145 | <
28 | P16 | 146 | <
28 | P16 | 147 | 0.14823
28 | P16 | 148 | 0.48747
28 | P16 | 149 | 0.43711
28 | P16 | 150 | 0.43711
28 | P16 | 151 | 0.43711
28 | P16 | 152 | 0.33095
28 | P16 | 153 | 0.42 | 6
28 | P16 | 154 | 0.43711
28 | P16 | 155 | 0.47085
28 | P16 | 156 | 0.41997
28 | P16 | 157 | 0.45407
61 | P20 | 321 | <
61 | P20 | 322 | <
61 | P20 | 323 | <
61 | P20 | 324 | 0.23837
61 | P20 | 325 | 0.48704
61 | P20 | 326 | 0.5842
61 | P20 | 327 | 0.59908
61 | P20 | 328 | 0.55343
61 | P20 | 329 | 0.56899
61 | P20 | 330 | 0.62 | 6
61 | P20 | 331 | 0.70843
61 | P20 | 332 | 0.7211
61 | P20 | 333 | 0.69557
61 | P20 | 334 | 0.69557
41 | P26 | 268 | <
41 | P26 | 269 | <
41 | P26 | 270 | <
41 | P26 | 271 | <
41 | P26 | 272 | 0.57646
41 | P26 | 273 | 0.65848
41 | P26 | 274 | 0.61886
41 | P26 | 275 | 0.81293
41 | P26 | 276 | 0.59804
41 | P26 | 277 | 0.67 | 6
41 | P26 | 278 | 0.45311
41 | P26 | 279 | 0.61886
41 | P26 | 280 | 0.65848
41 | P26 | 281 | 0.69583

## raw data
Cruise 2013-01
[5 empty] | Time | Time
Date | Station | Sample # | Niskin | Depth | Sample | Sample | MDL | DMS
[5 empty] | Taken | Run
2013 |  |  |  | m | (local) | (local) | nM | nM
2013-02-06 | P2 | 11 | 1 | 100 | 13:40 | 14:10 | 0.01 | <
2013-02-06 | P2 | 12 | 2 | 75 | 13:40 | - | 0.01 | <
2013-02-06 | P2 | 13 | 3 | 50 | 13:40 | - | 0.01 | <
2013-02-06 | P2 | 14 | 4 | 40 | 13:40 | - | 0.01 | 0.54682
2013-02-06 | P2 | 15 | 5 | 30 | 13:40 | - | 0.01 | 0.42241
2013-02-06 | P2 | 16 | 6 | 25 | 13:40 | 15:.34 | 0.01 | 0.47236
2013-02-06 | P2 | 17 | 7 | 20 | 13:40 | - | 0.01 | 0.47236
2013-02-06 | P2 | 17 | 7 | 20 | 13:40 | - | 0.01 | < 3
2013-02-06 | P2 | 18 | 8 | 15 | 13:40 | - | 0.01 | <
2013-02-06 | P2 | 19 | 9 | 10 | 13:40 | - | 0.01 | 0.58758
2013-02-06 | P2 | 20 | 10 | 5 | 13:40 | - | 0.01 | <
2013-02-06 | P2 | 21 | 11 | 0 | 13:40 | 17:45 | 0.01 | <
2013-02-17 | P4 | 411 | 1 | 300 | 10:12 | 10:49 | 0.01 | <
2013-02-17 | P4 | 412 | 2 | 200 | 10:12 | - | 0.01 | <
2013-02-17 | P4 | 413 | 3 | 175 | 10:12 | - | 0.01 | <
2013-02-17 | P4 | 414 | 4 | 100 | 10:12 | - | 0.01 | <
2013-02-17 | P4 | 415 | 5 | 75 | 10:12 | - | 0.01 | 0.16614
2013-02-17 | P4 | 416 | 6 | 50 | 10:12 | - | 0.01 | 0.29784
2013-02-17 | P4 | 417 | 7 | 40 | 10:12 | - | 0.01 | 0.4778
2013-02-17 | P4 | 418 | 8 | 30 | 10:12 | - | 0.01 | 1.1555
2013-02-17 | P4 | 419 | 9 | 25 | 10:12 | - | 0.01 | 1.2913
2013-02-17 | P4 | 420 | 10 | 20 | 10:12 | 13:10 | 0.01 | 1.5337
2013-02-17 | P4 | 420 | 10 | 20 | 10:12 | - | 0.01 | 1.2075
2013-02-17 | P4 | 421 | 11 | 15 | 10:12 | - | 0.01 | 1.5262
2013-02-17 | P4 | 422 | 12 | 10 | 10:12 | - | 0.01 | 1.6289
2013-02-17 | P4 | 423 | 13 | 5 | 10:12 | - | 0.01 | 1.2498
2013-02-17 | P4 | 424 | 14 | 0 | 10:12 | 16:00 | 0.01 | 1.1555
2013-02-08 | P12 | 117 | 1 | 300 | 14:30 | 15:08 | 0.01 | <
2013-02-08 | P12 | 118 | 2 | 200 | 14:30 | - | 0.01 | <
2013-02-08 | P12 | 119 | 3 | 175 | 14:30 | - | 0.01 | <
2013-02-08 | P12 | 120 | 4 | 100 | 14:30 | - | 0.01 | <
2013-02-08 | P12 | 121 | 5 | 75 | 14:30 | - | 0.01 | 0.36538
2013-02-08 | P12 | 122 | 6 | 50 | 14:30 | - | 0.01 | 0.49213
2013-02-08 | P12 | 123 | 16 | 40 | 14:30 | - | 0.01 | 0.54095
2013-02-08 | P12 | 124 | 17 | 30 | 14:30 | 16:46 | 0.01 | 0.60842
2013-02-08 | P12 | 125 | 9 | 25 | 14:30 | - | 0.01 | 0.55263
2013-02-08 | P12 | 126 | 10 | 20 | 14:30 | - | 0.01 | 0.49213
2013-02-08 | P12 | 126 | 10 | 20 | 14:30 | - | 0.01 | 0.57544
2013-02-08 | P12 | 127 | 11 | 15 | 14:30 | - | 0.01 | 0.54095
2013-02-08 | P12 | 128 | 12 | 10 | 14:30 | - | 0.01 | 0.71919
2013-02-08 | P12 | 129 | 24 | 5 | 14:30 | - | 0.01 | 0.74718
2013-02-08 | P12 | 130 | 14 | 0 | 14:30 | 19:15 | 0.01 | 0.67058
2013-02-09 | P16 | 144 | 1 | 300 | 14:17 | 15:00 | 0.01 | <
2013-02-09 | P16 | 145 | 2 | 200 | 14:17 | - | 0.01 | <
2013-02-09 | P16 | 146 | 3 | 175 | 14:17 | - | 0.01 | <
2013-02-09 | P16 | 147 | 4 | 100 | 14:17 | - | 0.01 | 0.14823
2013-02-09 | P16 | 148 | 5 | 75 | 14:17 | - | 0.01 | 0.48747
2013-02-09 | P16 | 149 | 6 | 50 | 14:17 | - | 0.01 | 0.43711
2013-02-09 | P16 | 150 | 7 | 40 | 14:17 | - | 0.01 | 0.43711
2013-02-09 | P16 | 151 | 8 | 30 | 14:17 |  | 0.01 | 0.43711
2013-02-09 | P16 | 152 | 9 | 25 | 14:17 | 17:20 | 0.01 | 0.33095
2013-02-09 | P16 | 153 | 10 | 20 | 14:17 | - | 0.01 | 0.38507
2013-02-09 | P16 | 153 | 10 | 20 | 14:17 | - | 0.01 | 0.43711
2013-02-09 | P16 | 154 | 11 | 15 | 14:17 | - | 0.01 | 0.43711
2013-02-09 | P16 | 155 | 12 | 10 | 14:17 | - | 0.01 | 0.47085
2013-02-09 | P16 | 156 | 13 | 5 | 14:17 | - | 0.01 | 0.41997
2013-02-09 | P16 | 157 | 14 | 0 | 14:17 | 19:00 | 0.01 | 0.45407
2013-02-14 | P20 | 321 | 1 | 300 | 11:39 | 12:18 | 0.01 | <
2013-02-14 | P20 | 322 | 2 | 200 | 11:39 | - | 0.01 | <
2013-02-14 | P20 | 323 | 3 | 175 | 11:39 | - | 0.01 | <
2013-02-14 | P20 | 324 | 4 | 100 | 11:39 | - | 0.01 | 0.23837
2013-02-14 | P20 | 325 | 5 | 75 | 11:39 | - | 0.01 | 0.48704
2013-02-14 | P20 | 326 | 6 | 50 | 11:39 | - | 0.01 | 0.5842
2013-02-14 | P20 | 327 | 7 | 40 | 11:39 | - | 0.01 | 0.59908
2013-02-14 | P20 | 328 | 8 | 30 | 11:39 | - | 0.01 | 0.55343
2013-02-14 | P20 | 329 | 9 | 25 | 11:39 | - | 0.01 | 0.56899
2013-02-14 | P20 | 330 | 10 | 20 | 11:39 | 14:33 | 0.01 | 0.62793
2013-02-14 | P20 | 330 | 10 | 20 | 11:39 | - | 0.01 | 0.59908
2013-02-14 | P20 | 331 | 11 | 15 | 11:39 | - | 0.01 | 0.70843
2013-02-14 | P20 | 332 | 12 | 10 | 11:39 | - | 0.01 | 0.7211
2013-02-14 | P20 | 333 | 13 | 5 | 11:39 | - | 0.01 | 0.69557
2013-02-14 | P20 | 334 | 14 | 0 | 11:39 | 16:00 | 0.01 | 0.69557
2013-02-12 | P26 | 268 | 1 | 300 | 11:35 | 12:09 | 0.01 | <
2013-02-12 | P26 | 269 | 2 | 200 | 11:35 | - | 0.01 | <
2013-02-12 | P26 | 270 | 3 | 175 | 11:35 | - | 0.01 | <
2013-02-12 | P26 | 271 | 4 | 100 | 11:35 | - | 0.01 | <
2013-02-12 | P26 | 272 | 5 | 75 | 11:35 | - | 0.01 | 0.57646
2013-02-12 | P26 | 273 | 6 | 50 | 11:35 | - | 0.01 | 0.65848
2013-02-12 | P26 | 274 | 7 | 40 | 11:35 | - | 0.01 | 0.61886
2013-02-12 | P26 | 275 | 8 | 30 | 11:35 | - | 0.01 | 0.81293
2013-02-12 | P26 | 276 | 9 | 25 | 11:35 | - | 0.01 | 0.59804
2013-02-12 | P26 | 277 | 10 | 20 | 11:35 | 14:31 | 0.01 | 0.65848
2013-02-12 | P26 | 277 | 10 | 20 | 11:35 | - | 0.01 | 0.67742
2013-02-12 | P26 | 278 | 11 | 15 | 11:35 | - | 0.01 | 0.45311
2013-02-12 | P26 | 279 | 12 | 10 | 11:35 | - | 0.01 | 0.61886
2013-02-12 | P26 | 280 | 13 | 5 | 11:35 | - | 0.01 | 0.65848
2013-02-12 | P26 | 281 | 14 | 0 | 11:35 | 15:53 | 0.01 | 0.69583
3. Questionable measurement

## Dups
Cruise 2013-01
Standard Deviation of Pairs (Sp)
| ID | Sample | Duplicate | Relative | (S-D)SQ
| (Sample #) | (S) | (D) | % Difference
[6 empty] | Sum of (S-D)SQ | 0.1143
P4 | 420 | 1.53 | 1.21 | 23.3577 | 0.1024 | Count | 5
P12 | 126 | 0.49 | 0.58 | 16.8224 | 0.0081 | Sum/2/Count | 0.01143
P16 | 153 | 0.39 | 0.44 | 12.0482 | 0.0025 | SQR of Sum/2/Count (Sp)= | 0.10691
P20 | 330 | 0.63 | 0.6 | 4.878 | 0.0009
P26 | 277 | 0.66 | 0.68 | 2.9851 | 0.0004
|  |  | Mean | 12.0183