## Frosti-2013-06 salinity
Sample ID | Bottle Label | DateTime | Bath Temperature | Uncorrected Ratio | Uncorrected Ratio StandDev | Correction | Adjusted Ratio | Calculated Salinity | Calculated Salinity StandDev | Comments
Calibration#1 |  | 2013-11-26 10:08 | 24C | 0.9998 | 2.7425e-06 | -7.0333e-06 | 0.99979
Calibration#2 |  | 2013-11-26 10:09 | 24C | 0.99979 | 2.7426e-06 | -1.967e-06 | 0.99979
Frosti-#1 | 1 | 2013-11-26 10:26 | 24C | 0.88333 | 2.7425e-06 | -1.9073e-06 | 0.88333 | 30.456 | 0.00010552
Frosti-#2 | 2 | 2013-11-26 10:30 | 24C | 0.86097 | 3.3212e-06 | -2.0266e-06 | 0.86097 | 29.5964 | 0.00012743
Frosti-#3 | 3 | 2013-11-26 10:33 | 24C | 0.80388 | 2.7425e-06 | -1.9073e-06 | 0.80388 | 27.4175 | 0.00010448
Frosti-#4 | 6 | 2013-11-26 10:36 | 24C | 0.70709 | 2.4912e-06 | -2.0266e-06 | 0.70709 | 23.7783 | 9.2326e-05
Frosti-#5 | 8 | 2013-11-26 10:38 | 24C | 0.70661 | 3.6104e-06 | -1.9073e-06 | 0.70661 | 23.7604 | 0.00013716
Frosti-#6 | 9 | 2013-11-26 10:40 | 24C | 0.92135 | 5.1678e-06 | -2.0266e-06 | 0.92135 | 31.9262 | 0.00020022
Frosti-#7 | 10 | 2013-11-26 10:42 | 24C | 0.91515 | 4.3336e-06 | -1.9073e-06 | 0.91515 | 31.6856 | 0.00016945
Frosti-#8 | 11 | 2013-11-26 10:44 | 24C | 0.90519 | 2.5034e-06 | -2.0266e-06 | 0.90519 | 31.3001 | 9.7763e-05
Frosti-#9 | 12 | 2013-11-26 10:46 | 24C | 0.89127 | 2.7426e-06 | -1.967e-06 | 0.89127 | 30.7623 | 0.00010448
Frosti-#10 | 13 | 2013-11-26 10:48 | 24C | 0.87444 | 4.5979e-06 | -2.0266e-06 | 0.87444 | 30.1139 | 0.00017516
Frosti-#11 | 14 | 2013-11-26 10:51 | 24C | 0.84822 | 3.0577e-06 | -1.967e-06 | 0.84822 | 29.1077 | 0.00011735
Frosti-#12 | 17 | 2013-11-26 10:53 | 24C | 0.77353 | 2.8897e-06 | -2.0266e-06 | 0.77353 | 26.269 | 0.00010764
Frosti-#13 | 19 | 2013-11-26 10:55 | 24C | 0.69766 | 3.84e-06 | -1.967e-06 | 0.69766 | 23.4277 | 0.00014305
Frosti-#14 | 20 | 2013-11-26 10:57 | 24C | 0.96354 | 5.4012e-06 | -1.967e-06 | 0.96354 | 33.5697 | 0.00020911
Frosti-#15 | 22 | 2013-11-26 10:59 | 24C | 0.95217 | 4.9489e-06 | -1.967e-06 | 0.95217 | 33.1256 | 0.0001928
Frosti-#16 | 23 | 2013-11-26 11:01 | 24C | 0.94447 | 2.0943e-06 | -1.967e-06 | 0.94447 | 32.8251 | 8.2792e-05
Frosti-#17 | 24 | 2013-11-26 11:04 | 24C | 0.93723 | 2.2394e-06 | -1.9073e-06 | 0.93723 | 32.5431 | 8.5352e-05
Frosti-#18 | 25 | 2013-11-26 11:05 | 24C | 0.93327 | 4.4651e-06 | -1.9073e-06 | 0.93327 | 32.3893 | 0.0001721
Frosti-#19 | 26 | 2013-11-26 11:07 | 24C | 0.92683 | 2.8901e-06 | -1.967e-06 | 0.92682 | 32.1387 | 0.00011318
Frosti-#20 | 27 | 2013-11-26 11:09 | 24C | 0.91881 | 3.8543e-06 | -2.0266e-06 | 0.91881 | 31.8278 | 0.00014925
Frosti-#21 | 28 | 2013-11-26 11:11 | 24C | 0.90471 | 2.8799e-06 | -2.0266e-06 | 0.90471 | 31.2814 | 0.0001125
Frosti-#22 | 29 | 2013-11-26 11:13 | 24C | 0.90464 | 3.4657e-06 | -1.9073e-06 | 0.90464 | 31.2787 | 0.00013278
Frosti-#23 | 32 | 2013-11-26 11:15 | 24C | 0.87396 | 3.4551e-06 | -2.0862e-06 | 0.87396 | 30.0955 | 0.00013157
Frosti-#24 | 33 | 2013-11-26 11:17 | 24C | 0.85026 | 3.5956e-06 | -1.9073e-06 | 0.85026 | 29.186 | 0.00013753
Frosti-#25 | 35 | 2013-11-26 11:19 | 24C | 0.74076 | 3.478e-06 | -1.9073e-06 | 0.74076 | 25.0363 | 0.00013088
Frosti-#26 | 35d | 2013-11-26 11:22 | 24C | 0.74068 | 3.3897e-06 | -1.967e-06 | 0.74067 | 25.0333 | 0.0001251
Frosti-#27 | 36 | 2013-11-26 11:25 | 24C | 0.81239 | 4.3079e-06 | -1.9073e-06 | 0.81239 | 27.7409 | 0.00016426
Frosti-#28 | 39 | 2013-11-26 11:27 | 24C | 0.75589 | 4.0093e-06 | -2.0266e-06 | 0.75588 | 25.6044 | 0.00015073
Frosti-#29 | 41 | 2013-11-26 11:29 | 24C | 0.7176 | 3.6104e-06 | -2.0266e-06 | 0.7176 | 24.1702 | 0.00013654
Frosti-#30 | 43 | 2013-11-26 11:32 | 24C | 0.85929 | 8.5385e-06 | -1.967e-06 | 0.85928 | 29.5318 | 0.00032785
Frosti-#31 | 46 | 2013-11-26 11:34 | 24C | 0.84223 | 4.9382e-06 | -1.967e-06 | 0.84223 | 28.8786 | 0.00018987
Frosti-#32 | 47 | 2013-11-26 11:36 | 24C | 0.74719 | 4.2256e-06 | -1.9073e-06 | 0.74719 | 25.2777 | 0.00015898
Frosti-#33 | 47d | 2013-11-26 11:38 | 24C | 0.74731 | 1.3712e-06 | -1.967e-06 | 0.74731 | 25.2822 | 5.2235e-05
Frosti-#34 | 48 | 2013-11-26 11:40 | 24C | 0.72543 | 2.7425e-06 | -2.0266e-06 | 0.72543 | 24.4625 | 0.00010447
Frosti-#35 | 49 | 2013-11-26 11:42 | 24C | 0.92437 | 3.9742e-06 | -1.967e-06 | 0.92437 | 32.0434 | 0.00015257
Frosti-#36 | 50 | 2013-11-26 11:44 | 24C | 0.91736 | 6.5727e-06 | -2.0266e-06 | 0.91735 | 31.7713 | 0.00025475
Frosti-#37 | 50d | 2013-11-26 11:46 | 24C | 0.9173 | 3.332e-08 | -2.0266e-06 | 0.9173 | 31.7692 | 1.0662e-06
Frosti-#38 | 51 | 2013-11-26 11:48 | 24C | 0.90494 | 2.4922e-06 | -1.9073e-06 | 0.90493 | 31.2902 | 9.707e-05
Frosti-#39 | 52 | 2013-11-26 11:50 | 24C | 0.89181 | 5.1204e-06 | -1.967e-06 | 0.8918 | 30.783 | 0.00019751
Frosti-#40 | 53 | 2013-11-26 11:52 | 24C | 0.8643 | 5.0348e-06 | -1.9073e-06 | 0.8643 | 29.7243 | 0.00019476
Frosti-#41 | 56 | 2013-11-26 11:55 | 24C | 0.83375 | 4.1892e-06 | -2.0266e-06 | 0.83375 | 28.5546 | 0.0001588
Frosti-#42 | 57 | 2013-11-26 11:59 | 24C | 0.78973 | 5.5488e-06 | -2.0266e-06 | 0.78973 | 26.8814 | 0.00020558
Frosti-#43 | 59 | 2013-11-26 12:02 | 24C | 0.71828 | 2.8765e-06 | -1.967e-06 | 0.71828 | 24.1956 | 0.00010807
Frosti-#44 | 59 60 | 2013-11-26 12:04 | 24C | 0.94234 | 5.8652e-06 | -2.0266e-06 | 0.94234 | 32.7424 | 0.00022758
Frosti-#45 | 60 | 2013-11-26 12:06 | 24C | 0.93801 | 3.1253e-06 | -1.967e-06 | 0.93801 | 32.5736 | 0.00011999
Frosti-#46 | 63 | 2013-11-26 12:08 | 24C | 0.92849 | 5.3448e-06 | -1.9073e-06 | 0.92849 | 32.2033 | 0.00020743
Frosti-#47 | 64 | 2013-11-26 12:10 | 24C | 0.92635 | 4.6245e-06 | -2.0266e-06 | 0.92635 | 32.1204 | 0.00017888
Frosti-#48 | 65 | 2013-11-26 12:12 | 24C | 0.91317 | 5.8085e-06 | -2.0266e-06 | 0.91317 | 31.6091 | 0.00022687
Frosti-#49 | 66 | 2013-11-26 12:15 | 24C | 0.90112 | 2.8877e-06 | -2.0862e-06 | 0.90112 | 31.1426 | 0.00011071
Frosti-#50 | 67 | 2013-11-26 12:41 | 24C | 0.88768 | 4.5983e-06 | -1.9073e-06 | 0.88768 | 30.6237 | 0.00017434
Frosti-#51 | 68 | 2013-11-26 12:43 | 24C | 0.88047 | 4.6441e-06 | -2.0266e-06 | 0.88046 | 30.3457 | 0.00017922
Frosti-#52 | 71 | 2013-11-26 12:44 | 24C | 0.86517 | 3.6104e-06 | -2.0266e-06 | 0.86517 | 29.7575 | 0.00013889
Frosti-#53 | 72 | 2013-11-26 12:46 | 24C | 0.78408 | 3.2009e-06 | -1.9073e-06 | 0.78408 | 26.6675 | 0.00012273
Frosti-#54 | 74 | 2013-11-26 12:48 | 24C | 0.72739 | 1.1196e-06 | -2.0266e-06 | 0.72739 | 24.536 | 4.0111e-05
Frosti-#55 | 75 | 2013-11-26 12:50 | 24C | 0.92457 | 3.3164e-06 | -1.9073e-06 | 0.92457 | 32.0512 | 0.00012802
Frosti-#56 | 76 | 2013-11-26 12:52 | 24C | 0.92275 | 5.7074e-06 | -2.0266e-06 | 0.92275 | 31.9806 | 0.00022323
Frosti-#57 | 76d | 2013-11-26 12:54 | 24C | 0.92302 | 4.949e-06 | -2.0266e-06 | 0.92301 | 31.9908 | 0.000192
Frosti-#58 | 77 | 2013-11-26 12:56 | 24C | 0.91623 | 3.9943e-06 | -1.9073e-06 | 0.91623 | 31.7277 | 0.00015584
Frosti-#59 | 78 | 2013-11-26 12:58 | 24C | 0.89452 | 3.5971e-06 | -2.0266e-06 | 0.89451 | 30.8875 | 0.00013972
Frosti-#60 | 79 | 2013-11-26 13:00 | 24C | 0.87981 | 3.9635e-06 | -2.0266e-06 | 0.87981 | 30.3204 | 0.00015049
Frosti-#61 | 82 | 2013-11-26 13:02 | 24C | 0.83004 | 5.311e-06 | -1.9073e-06 | 0.83004 | 28.4132 | 0.00020148
Frosti-#62 | 83 | 2013-11-26 13:04 | 24C | 0.78237 | 3.9989e-06 | -2.0266e-06 | 0.78237 | 26.603 | 0.00015018
Frosti-#63 | 85 | 2013-11-26 13:06 | 24C | 0.73478 | 5.5694e-06 | -1.967e-06 | 0.73478 | 24.8124 | 0.00021178
Frosti-#64 | 86 | 2013-11-26 13:08 | 24C | 0.87797 | 2.7426e-06 | -1.967e-06 | 0.87797 | 30.2497 | 0.00010761
Frosti-#65 | 87 | 2013-11-26 13:11 | 24C | 0.87272 | 5.9595e-06 | -2.0862e-06 | 0.87271 | 30.0476 | 0.00023035
Frosti-#66 | 90 | 2013-11-26 13:13 | 24C | 0.83823 | 3.6105e-06 | -2.0266e-06 | 0.83822 | 28.7255 | 0.00013894
Frosti-#67 | 91 | 2013-11-26 13:15 | 24C | 0.75632 | 4.8362e-06 | -1.967e-06 | 0.75632 | 25.6208 | 0.00018183
Frosti-#68 | 91d | 2013-11-26 13:18 | 24C | 0.75584 | 3.6105e-06 | -2.0266e-06 | 0.75584 | 25.6028 | 0.00013703
Frosti-#69 | 93 | 2013-11-26 13:20 | 24C | 0.71573 | 3.3587e-06 | -2.0266e-06 | 0.71573 | 24.1004 | 0.00012349
Frosti-#70 | 94 | 2013-11-26 13:22 | 24C | 0.93527 | 4.7174e-06 | -2.0266e-06 | 0.93527 | 32.4671 | 0.00018267
Frosti-#71 | 95 | 2013-11-26 13:24 | 24C | 0.92069 | 5.0778e-06 | -2.0266e-06 | 0.92069 | 31.9005 | 0.00019378
Frosti-#72 | 96 | 2013-11-26 13:26 | 24C | 0.90494 | 3.8747e-06 | -2.0266e-06 | 0.90494 | 31.2903 | 0.00015261
Frosti-#73 | 97 | 2013-11-26 13:28 | 24C | 0.88328 | 3.9905e-06 | -1.9073e-06 | 0.88328 | 30.4542 | 0.00015423
Frosti-#74 | 98 | 2013-11-26 13:31 | 24C | 0.86981 | 3.5403e-06 | -2.0266e-06 | 0.86981 | 29.936 | 0.00013828
Frosti-#75 | 101 | 2013-11-26 13:33 | 24C | 0.8175 | 4.1863e-06 | -2.0266e-06 | 0.8175 | 27.9353 | 0.00015864
Frosti-#76 | 101d | 2013-11-26 13:35 | 24C | 0.81765 | 4.32e-06 | -1.9073e-06 | 0.81765 | 27.941 | 0.00016529
Frosti-#77 | 102 | 2013-11-26 13:37 | 24C | 0.74328 | 4.3836e-06 | -2.0266e-06 | 0.74328 | 25.1311 | 0.0001646
Frosti-#78 | 104 | 2013-11-26 13:39 | 24C | 0.7237 | 4.5979e-06 | -1.9073e-06 | 0.7237 | 24.3981 | 0.00017027
Frosti-#79 | 105 | 2013-11-26 13:41 | 24C | 0.96587 | 3.75e-06 | -2.0266e-06 | 0.96587 | 33.6607 | 0.00014583
Frosti-#80 | 106 | 2013-11-26 13:44 | 24C | 0.96567 | 3.6117e-06 | -1.9073e-06 | 0.96566 | 33.6527 | 0.0001376
Frosti-#81 | 107 | 2013-11-26 13:46 | 24C | 0.94911 | 4.4254e-06 | -1.967e-06 | 0.94911 | 33.0061 | 0.00017269 | rim broken -sample leaking
Frosti-#82 | 108 | 2013-11-26 13:48 | 24C | 0.94252 | 2.7425e-06 | -1.9073e-06 | 0.94252 | 32.7493 | 0.00011074
Frosti-#83 | 109 | 2013-11-26 13:50 | 24C | 0.93599 | 3.8459e-06 | -1.9073e-06 | 0.93599 | 32.495 | 0.00014926
Frosti-#84 | 110 | 2013-11-26 13:52 | 24C | 0.93433 | 4.5983e-06 | -2.0266e-06 | 0.93432 | 32.4303 | 0.00017707
Frosti-#85 | 111 | 2013-11-26 13:54 | 24C | 0.93136 | 4.8368e-06 | -1.967e-06 | 0.93136 | 32.3151 | 0.00018879
Frosti-#86 | 112 | 2013-11-26 13:56 | 24C | 0.92608 | 2.7425e-06 | -1.967e-06 | 0.92608 | 32.1099 | 0.00010344
Frosti-#87 | 113 | 2013-11-26 13:58 | 24C | 0.9118 | 2.475e-06 | -1.9073e-06 | 0.9118 | 31.556 | 9.4366e-05
Frosti-#88 | 114 | 2013-11-26 14:00 | 24C | 0.88903 | 3.2034e-06 | -1.967e-06 | 0.88903 | 30.6759 | 0.00012475
Frosti-#89 | 115 | 2013-11-26 14:03 | 24C | 0.88831 | 4.9489e-06 | -2.0266e-06 | 0.88831 | 30.648 | 0.00018988
Frosti-#90 | 118 | 2013-11-26 14:05 | 24C | 0.78321 | 5.8793e-06 | -1.967e-06 | 0.78321 | 26.6345 | 0.0002221
Frosti-#91 | 120 | 2013-11-26 14:09 | 24C | 0.88837 | 4.8368e-06 | -1.967e-06 | 0.88837 | 30.6504 | 0.00018551
Frosti-#92 | 121 | 2013-11-26 14:12 | 24C | 0.99445 | 3.1867e-06 | -1.9073e-06 | 0.99444 | 34.7814 | 0.00012776
Frosti-#93 | 122 | 2013-11-26 14:14 | 24C | 0.98201 | 5.3059e-06 | -2.0266e-06 | 0.982 | 34.2928 | 0.00020731
Frosti-#94 | 122d | 2013-11-26 14:18 | 24C | 0.98193 | 3.2037e-06 | -1.9073e-06 | 0.98193 | 34.2899 | 0.000126
Frosti-#95 | 123 | 2013-11-26 14:20 | 24C | 0.95124 | 2.2391e-06 | -1.967e-06 | 0.95124 | 33.0893 | 9.0443e-05
Frosti-#96 | 124 | 2013-11-26 14:22 | 24C | 0.95193 | 7.8965e-06 | -1.967e-06 | 0.95192 | 33.1159 | 0.00030849
Frosti-#97 | 125 | 2013-11-26 14:24 | 24C | 0.9435 | 3.6081e-06 | -1.9073e-06 | 0.9435 | 32.7874 | 0.00013994
Frosti-#98 | 126 | 2013-11-26 14:28 | 24C | 0.93642 | 4.7199e-06 | -1.9073e-06 | 0.93642 | 32.5119 | 0.0001825
Frosti-#99 | 127 | 2013-11-26 14:31 | 24C | 0.93209 | 2.4908e-06 | -2.0266e-06 | 0.93208 | 32.3431 | 9.8098e-05
Frosti-#100 | 128 | 2013-11-26 14:33 | 24C | 0.92689 | 4.3337e-06 | -1.967e-06 | 0.92689 | 32.1414 | 0.00016932
Frosti-#101 | 129 | 2013-11-26 14:35 | 24C | 0.9202 | 2.4921e-06 | -2.0266e-06 | 0.9202 | 31.8815 | 9.4895e-05
Frosti-#102 | 130 | 2013-11-26 14:37 | 24C | 0.9119 | 7.7907e-06 | -1.967e-06 | 0.9119 | 31.5598 | 0.00030395
Frosti-#103 | 131 | 2013-11-26 14:39 | 24C | 0.89387 | 3.2145e-06 | -2.0266e-06 | 0.89386 | 30.8625 | 0.00012383
Frosti-#104 | 131d | 2013-11-26 14:41 | 24C | 0.89401 | 5.0345e-06 | -1.967e-06 | 0.89401 | 30.868 | 0.00019311
Frosti-#105 | 132 | 2013-11-26 14:43 | 24C | 0.89125 | 4.5482e-06 | -2.0862e-06 | 0.89125 | 30.7616 | 0.00017492
Frosti-#106 | 134 | 2013-11-26 14:46 | 24C | 0.87156 | 4.9489e-06 | -1.967e-06 | 0.87156 | 30.0032 | 0.00018954
Frosti-#107 | 135 | 2013-11-26 14:48 | 24C | 0.85818 | 3.974e-06 | -2.0266e-06 | 0.85818 | 29.4894 | 0.0001505
Frosti-#108 | 137 | 2013-11-26 14:50 | 24C | 0.76576 | 3.8647e-06 | -2.0266e-06 | 0.76576 | 25.9762 | 0.00014689
Frosti-#109 | 138 | 2013-11-26 14:52 | 24C | 0.99477 | 3.4658e-06 | -1.967e-06 | 0.99477 | 34.7941 | 0.00013825
Frosti-#110 | 139 | 2013-11-26 14:54 | 24C | 0.9928 | 4.6353e-06 | -1.967e-06 | 0.9928 | 34.7166 | 0.00018322
Frosti-#111 | 140 | 2013-11-26 14:56 | 24C | 0.98257 | 2.8897e-06 | -1.967e-06 | 0.98256 | 34.3148 | 0.00011152
Frosti-#112 | 141 | 2013-11-26 14:58 | 24C | 0.95241 | 5.007e-06 | -2.0266e-06 | 0.95241 | 33.1349 | 0.00019553
Frosti-#113 | 142 | 2013-11-26 15:00 | 24C | 0.9525 | 2.7435e-06 | -2.0266e-06 | 0.9525 | 33.1383 | 0.0001066
Frosti-#114 | 142d | 2013-11-26 15:02 | 24C | 0.95255 | 1.4046e-06 | -1.967e-06 | 0.95255 | 33.1403 | 5.4326e-05
Frosti-#115 | 143 | 2013-11-26 15:04 | 24C | 0.94396 | 7.0902e-06 | -1.967e-06 | 0.94396 | 32.8053 | 0.00027662
Frosti-#116 | 144 | 2013-11-26 15:06 | 24C | 0.9368 | 6.2513e-06 | -1.967e-06 | 0.9368 | 32.5264 | 0.00024229
Frosti-#117 | 145 | 2013-11-26 15:08 | 24C | 0.93332 | 3.1534e-06 | -1.9073e-06 | 0.93332 | 32.3911 | 0.00012113
Frosti-#118 | 145d | 2013-11-26 15:13 | 24C | 0.934 | 4.322e-06 | -2.0266e-06 | 0.934 | 32.4175 | 0.00016414
Frosti-#119 | 146 | 2013-11-26 15:15 | 24C | 0.9285 | 5.0935e-06 | -1.967e-06 | 0.9285 | 32.2037 | 0.00019782
Frosti-#120 | 147 | 2013-11-26 15:18 | 24C | 0.92127 | 6.6208e-06 | -1.9073e-06 | 0.92127 | 31.923 | 0.00025628
Frosti-#121 | 148 | 2013-11-26 15:20 | 24C | 0.90835 | 2.4909e-06 | -2.0862e-06 | 0.90835 | 31.4225 | 9.751e-05
Frosti-#122 | 151 | 2013-11-26 15:22 | 24C | 0.88149 | 2.4908e-06 | -1.9073e-06 | 0.88149 | 30.3852 | 9.5378e-05
Frosti-#123 | 152 | 2013-11-26 15:25 | 24C | 0.87303 | 2.4912e-06 | -2.0266e-06 | 0.87302 | 30.0594 | 9.4377e-05
Frosti-#124 | 153 | 2013-11-26 15:27 | 24C | 0.85475 | 4.815e-06 | -1.967e-06 | 0.85474 | 29.3576 | 0.00018724
Frosti-#125 | 155 | 2013-11-26 15:29 | 24C | 0.7969 | 3.5948e-06 | -1.9073e-06 | 0.79689 | 27.1527 | 0.00013303
Frosti-#126 | 156 | 2013-11-26 15:32 | 24C | 0.99353 | 4.2113e-06 | -1.9073e-06 | 0.99352 | 34.7452 | 0.00016348
Frosti-#127 | 157 | 2013-11-26 15:34 | 24C | 0.98168 | 3.4908e-06 | -2.0266e-06 | 0.98168 | 34.2801 | 0.00013784
Frosti-#128 | 157d | 2013-11-26 15:38 | 24C | 0.98154 | 5.1485e-06 | -1.9073e-06 | 0.98153 | 34.2744 | 0.00019999
Calibration#3 |  | 2013-11-27 14:37 | 24C | 0.99978 | 2.2391e-06 | 6.0201e-06 | 0.99979
Calibration#4 |  | 2013-11-27 14:37 | 24C | 0.99979 | 7.5677e-06 | -1.967e-06 | 0.99979
Frosti-#129 | 158 | 2013-11-27 14:47 | 24C | 0.95598 | 4.0093e-06 | -1.9073e-06 | 0.95597 | 33.274 | 0.00015608
Frosti-#130 | 159 | 2013-11-27 14:49 | 24C | 0.95296 | 4.1892e-06 | -2.0266e-06 | 0.95296 | 33.1563 | 0.00016281
Frosti-#131 | 160 | 2013-11-27 14:51 | 24C | 0.94573 | 4.8263e-06 | -1.9073e-06 | 0.94573 | 32.8744 | 0.00018564
Frosti-#132 | 161 | 2013-11-27 14:53 | 24C | 0.93645 | 4.3336e-06 | -2.0266e-06 | 0.93644 | 32.5127 | 0.00016695
Frosti-#133 | 162 | 2013-11-27 14:56 | 24C | 0.93059 | 5.0845e-06 | -1.967e-06 | 0.93059 | 32.2851 | 0.0001978
Frosti-#134 | 163 | 2013-11-27 14:58 | 24C | 0.92476 | 4.5834e-06 | -1.9073e-06 | 0.92476 | 32.0587 | 0.00017863
Frosti-#135 | 163d | 2013-11-27 15:00 | 24C | 0.92484 | 4.1748e-06 | -1.9073e-06 | 0.92483 | 32.0614 | 0.00016141
Frosti-#136 | 164 | 2013-11-27 15:02 | 24C | 0.91711 | 2.2391e-06 | -1.9073e-06 | 0.9171 | 31.7616 | 8.9564e-05
Frosti-#137 | 165 | 2013-11-27 15:04 | 24C | 0.90466 | 2.7425e-06 | -1.967e-06 | 0.90466 | 31.2797 | 0.00010971
Frosti-#138 | 166 | 2013-11-27 15:06 | 24C | 0.90487 | 5.0658e-06 | -2.0266e-06 | 0.90487 | 31.2877 | 0.00019402
Frosti-#139 | 168 | 2013-11-27 15:08 | 24C | 0.88082 | 3.3591e-06 | -1.967e-06 | 0.88082 | 30.3596 | 0.00013195
Frosti-#140 | 169 | 2013-11-27 15:10 | 24C | 0.87286 | 2.7425e-06 | -2.0266e-06 | 0.87285 | 30.0529 | 0.00010395
Frosti-#141 | 170 | 2013-11-27 15:12 | 24C | 0.87072 | 3.5193e-06 | -2.0266e-06 | 0.87072 | 29.9709 | 0.0001342
Frosti-#142 | 172 | 2013-11-27 15:14 | 24C | 0.82835 | 2.4909e-06 | -2.0266e-06 | 0.82835 | 28.3486 | 9.4895e-05
Frosti-#143 | 173 | 2013-11-27 15:16 | 24C | 0.96816 | 4.905e-06 | -2.0266e-06 | 0.96815 | 33.7501 | 0.00019509
Frosti-#144 | 174 | 2013-11-27 15:18 | 24C | 0.95206 | 5.0736e-06 | -1.967e-06 | 0.95206 | 33.121 | 0.00020051
Frosti-#145 | 175 | 2013-11-27 15:20 | 24C | 0.95198 | 3.3299e-06 | -1.967e-06 | 0.95198 | 33.118 | 0.00013323
Frosti-#146 | 176 | 2013-11-27 15:23 | 24C | 0.94371 | 3.836e-06 | -1.967e-06 | 0.94371 | 32.7957 | 0.00015044 | station 22
Frosti-#147 | 176d | 2013-11-27 15:26 | 24C | 0.94098 | 3.6081e-06 | -1.9073e-06 | 0.94098 | 32.6893 | 0.00014165 | station 23
Frosti-#148 | 177 | 2013-11-27 15:28 | 24C | 0.93713 | 3.1999e-06 | -2.0266e-06 | 0.93713 | 32.5395 | 0.00012361
Frosti-#149 | 178 | 2013-11-27 15:30 | 24C | 0.93236 | 2.7426e-06 | -2.0266e-06 | 0.93236 | 32.3539 | 0.00010451
Frosti-#150 | 179 | 2013-11-27 15:32 | 24C | 0.92028 | 2.8765e-06 | -2.0266e-06 | 0.92027 | 31.8845 | 0.00011146
Frosti-#151 | 179d | 2013-11-27 15:34 | 24C | 0.91994 | 3.4662e-06 | -1.967e-06 | 0.91994 | 31.8716 | 0.00013659
Frosti-#152 | 180 | 2013-11-27 15:37 | 24C | 0.90699 | 1.4046e-06 | -1.967e-06 | 0.90699 | 31.3698 | 5.4328e-05
Frosti-#153 | 183 | 2013-11-27 15:40 | 24C | 0.89039 | 2.8897e-06 | -1.9073e-06 | 0.89039 | 30.7284 | 0.00011103
Frosti-#154 | 184 | 2013-11-27 15:42 | 24C | 0.87663 | 4.0096e-06 | -2.0266e-06 | 0.87663 | 30.1983 | 0.0001545
Frosti-#155 | 185 | 2013-11-27 15:44 | 24C | 0.86366 | 7.3592e-06 | -2.0266e-06 | 0.86366 | 29.6996 | 0.00028479
Frosti-#156 | 187 | 2013-11-27 15:46 | 24C | 0.80474 | 2.1429e-06 | -1.967e-06 | 0.80473 | 27.4501 | 8.2034e-05
Frosti-#157 | 189 | 2013-11-27 15:49 | 24C | 0.93726 | 4.6425e-06 | -1.9073e-06 | 0.93725 | 32.5442 | 0.00018052
Frosti-#158 | 190 | 2013-11-27 15:52 | 24C | 0.936 | 2.2401e-06 | -1.967e-06 | 0.936 | 32.4953 | 8.5352e-05
Frosti-#159 | 191 | 2013-11-27 15:54 | 24C | 0.92729 | 5.8783e-06 | -1.9073e-06 | 0.92729 | 32.1568 | 0.00023014
Frosti-#160 | 192 | 2013-11-27 15:56 | 24C | 0.9139 | 4.1144e-06 | -1.9073e-06 | 0.91389 | 31.6371 | 0.00015879
Frosti-#161 | 192d | 2013-11-27 15:58 | 24C | 0.91386 | 3.1312e-06 | -1.9073e-06 | 0.91386 | 31.6357 | 0.00012398
Frosti-#162 | 193 | 2013-11-27 16:00 | 24C | 0.91354 | 5.1292e-06 | -2.0266e-06 | 0.91354 | 31.6233 | 0.00020092
Frosti-#163 | 195 | 2013-11-27 16:03 | 24C | 0.89528 | 2.4925e-06 | -2.0862e-06 | 0.89528 | 30.9171 | 9.4478e-05
Frosti-#164 | 196 | 2013-11-27 16:05 | 24C | 0.87258 | 2.7425e-06 | -1.9073e-06 | 0.87258 | 30.0423 | 0.00010656
Frosti-#165 | 197 | 2013-11-27 16:07 | 24C | 0.82593 | 4.189e-06 | -1.967e-06 | 0.82592 | 28.2562 | 0.00015958
Frosti-#166 | 198 | 2013-11-27 16:09 | 24C | 0.81086 | 3.1311e-06 | -1.967e-06 | 0.81085 | 27.6826 | 0.00011881
Frosti-#167 | 199 | 2013-11-27 16:11 | 24C | 0.81089 | 4.1054e-06 | -1.967e-06 | 0.81089 | 27.6839 | 0.00015631
Frosti-#168 | 200 | 2013-11-27 16:13 | 24C | 0.90726 | 3.1533e-06 | -1.9073e-06 | 0.90726 | 31.3803 | 0.00012111
Frosti-#169 | 201 | 2013-11-27 16:16 | 24C | 0.88501 | 5.0935e-06 | -2.0266e-06 | 0.88501 | 30.5207 | 0.00019572
Frosti-#170 | 201d | 2013-11-27 16:19 | 24C | 0.88473 | 2.8904e-06 | -1.967e-06 | 0.88473 | 30.5102 | 0.00011188
Frosti-#171 | 202 | 2013-11-27 16:21 | 24C | 0.88498 | 5.3002e-06 | -1.9073e-06 | 0.88498 | 30.5198 | 0.00020588
Frosti-#172 | 205 | 2013-11-27 16:23 | 24C | 0.80042 | 3.4659e-06 | -1.967e-06 | 0.80041 | 27.2862 | 0.0001323 | bottle 6
Frosti-#173 | 205 | 2013-11-27 16:26 | 24C | 0.86277 | 3.4658e-06 | -1.9073e-06 | 0.86277 | 29.6655 | 0.00013203 | bottle 5
Frosti-#174 | 207 | 2013-11-27 16:29 | 24C | 0.7267 | 2.4909e-06 | -2.0266e-06 | 0.7267 | 24.51 | 9.1329e-05
Frosti-#175 | 208 | 2013-11-27 16:31 | 24C | 0.9367 | 2.7302e-06 | -1.9073e-06 | 0.9367 | 32.5225 | 0.0001084
Frosti-#176 | 209 | 2013-11-27 16:33 | 24C | 0.92604 | 3.2144e-06 | -2.0266e-06 | 0.92604 | 32.1083 | 0.00012686
Frosti-#177 | 210 | 2013-11-27 16:36 | 24C | 0.91971 | 2.8897e-06 | -1.967e-06 | 0.91971 | 31.8626 | 0.00011359
Frosti-#178 | 210d | 2013-11-27 16:38 | 24C | 0.91968 | 2.7426e-06 | -1.967e-06 | 0.91967 | 31.8613 | 0.00010343
Frosti-#179 | 211 | 2013-11-27 16:42 | 24C | 0.9105 | 3.4657e-06 | -1.9073e-06 | 0.9105 | 31.5056 | 0.00013158
Frosti-#180 | 212 | 2013-11-27 16:44 | 24C | 0.89651 | 2.89e-06 | -1.967e-06 | 0.89651 | 30.9647 | 0.00011146
Frosti-#181 | 214 | 2013-11-27 16:47 | 24C | 0.89649 | 2.4908e-06 | -1.967e-06 | 0.89649 | 30.9639 | 9.7081e-05
Frosti-#182 | 215 | 2013-11-27 16:49 | 24C | 0.86383 | 3.8366e-06 | -1.967e-06 | 0.86383 | 29.7061 | 0.00014633
Frosti-#183 | 216 | 2013-11-27 16:51 | 24C | 0.76216 | 3.6104e-06 | -2.1458e-06 | 0.76216 | 25.8406 | 0.00013215
Frosti-#184 | 218 | 2013-11-27 16:54 | 24C | 0.72344 | 2.4909e-06 | -1.9073e-06 | 0.72343 | 24.3881 | 9.4898e-05
Frosti-#185 | r-211 | 2013-11-27 16:56 | 24C | 0.96388 | 2.7425e-06 | -1.9073e-06 | 0.96388 | 33.5829 | 0.0001097
Frosti-#186 | r-212 | 2013-11-27 16:58 | 24C | 0.95182 | 3.8124e-06 | -1.9073e-06 | 0.95182 | 33.112 | 0.00014965
Frosti-#187 | r-213 | 2013-11-27 17:01 | 24C | 0.94451 | 3.3587e-06 | -2.0266e-06 | 0.94451 | 32.8268 | 0.00012969
Frosti-#188 | r-214 | 2013-11-27 17:03 | 24C | 0.9428 | 4.2738e-06 | -1.9073e-06 | 0.9428 | 32.76 | 0.00016608
Frosti-#189 | r-215 | 2013-11-27 17:05 | 24C | 0.93674 | 1.3551e-06 | -1.967e-06 | 0.93674 | 32.5241 | 5.4351e-05
Frosti-#190 | r-216 | 2013-11-27 17:08 | 24C | 0.93323 | 3.0016e-06 | -2.0266e-06 | 0.93323 | 32.3877 | 0.00011607
Frosti-#191 | r-217 | 2013-11-27 17:10 | 24C | 0.92867 | 1.3712e-06 | -1.9073e-06 | 0.92867 | 32.2103 | 5.2235e-05
Frosti-#192 | r-218 | 2013-11-27 17:12 | 24C | 0.91983 | 2.4747e-06 | -2.0266e-06 | 0.91983 | 31.8672 | 9.4366e-05
Frosti-#193 | 219 | 2013-11-27 17:14 | 24C | 0.90544 | 3.6109e-06 | -1.9073e-06 | 0.90544 | 31.3098 | 0.00013717
Frosti-#194 | 220 | 2013-11-27 17:16 | 24C | 0.90564 | 2.2398e-06 | -2.0266e-06 | 0.90564 | 31.3175 | 8.7432e-05
Frosti-#195 | 222 | 2013-11-27 17:36 | 24C | 0.87939 | 3.1414e-06 | -2.0266e-06 | 0.87939 | 30.3044 | 0.00011843
Frosti-#196 | 223 | 2013-11-27 17:38 | 24C | 0.86462 | 2.1137e-06 | -1.967e-06 | 0.86461 | 29.7363 | 8.0515e-05
Frosti-#197 | 223d | 2013-11-27 17:40 | 24C | 0.86458 | 3.4551e-06 | -1.967e-06 | 0.86458 | 29.735 | 0.00012999
Frosti-#198 | 224 | 2013-11-27 17:42 | 24C | 0.78228 | 2.4775e-06 | -1.967e-06 | 0.78228 | 26.5995 | 9.2234e-05
Frosti-#199 | 226 | 2013-11-27 17:44 | 24C | 0.7274 | 3.1415e-06 | -2.0266e-06 | 0.7274 | 24.5364 | 0.00011882
Frosti-#200 | 227 | 2013-11-27 17:46 | 24C | 0.99324 | 5.094e-06 | -2.0266e-06 | 0.99324 | 34.7341 | 0.00020119
Frosti-#201 | 228 | 2013-11-27 17:48 | 24C | 0.99262 | 2.2725e-06 | -1.9073e-06 | 0.99261 | 34.7095 | 8.9676e-05
Frosti-#202 | 229 | 2013-11-27 17:50 | 24C | 0.97133 | 2.2391e-06 | -1.967e-06 | 0.97133 | 33.8745 | 8.8738e-05
Frosti-#203 | 230 | 2013-11-27 17:52 | 24C | 0.95154 | 3.4658e-06 | -1.967e-06 | 0.95154 | 33.101 | 0.00013595
Frosti-#204 | 231 | 2013-11-27 17:54 | 24C | 0.94411 | 2.7262e-06 | -1.9073e-06 | 0.9441 | 32.811 | 0.00010972
Frosti-#205 | 232 | 2013-11-27 17:56 | 24C | 0.94112 | 1.3882e-06 | -1.967e-06 | 0.94112 | 32.6948 | 5.2235e-05
Frosti-#206 | 233 | 2013-11-27 17:58 | 24C | 0.93835 | 3.4494e-06 | -1.9073e-06 | 0.93835 | 32.587 | 0.0001339
Frosti-#207 | 234 | 2013-11-27 18:00 | 24C | 0.93584 | 3.1414e-06 | -2.0862e-06 | 0.93584 | 32.4892 | 0.00012312
Frosti-#208 | 235 | 2013-11-27 18:02 | 24C | 0.93101 | 5.5032e-06 | -1.9073e-06 | 0.93101 | 32.3013 | 0.00021422
Frosti-#209 | 236 | 2013-11-27 18:04 | 24C | 0.9235 | 2.7426e-06 | -2.0266e-06 | 0.9235 | 32.0097 | 0.00011074
Frosti-#210 | 236d | 2013-11-27 18:06 | 24C | 0.92374 | 4.3232e-06 | -1.967e-06 | 0.92374 | 32.0188 | 0.00016647 | has ulu-04-01 station -??
Frosti-#211 | 237 | 2013-11-27 18:09 | 24C | 0.91472 | 2.2391e-06 | -2.0266e-06 | 0.91472 | 31.6691 | 8.9564e-05
Frosti-#212 | 240 | 2013-11-27 18:11 | 24C | 0.89269 | 2.7423e-06 | -2.0266e-06 | 0.89269 | 30.8171 | 0.00010656
Frosti-#213 | 241 | 2013-11-27 18:13 | 24C | 0.8654 | 4.6228e-06 | -2.0266e-06 | 0.8654 | 29.7663 | 0.00017562
Frosti-#214 | 242 | 2013-11-27 18:15 | 24C | 0.82408 | 0 | -2.0266e-06 | 0.82408 | 28.186 | 1.0662e-06
Frosti-#215 | 244 | 2013-11-27 18:17 | 24C | 0.76373 | 3.6105e-06 | -2.0862e-06 | 0.76373 | 25.8995 | 0.00013755
Frosti-#216 | 245 | 2013-11-27 18:19 | 24C | 0.99392 | 4.0097e-06 | -1.9073e-06 | 0.99391 | 34.7606 | 0.00015545
Frosti-#217 | 246 | 2013-11-27 18:20 | 24C | 0.99247 | 1.7599e-06 | -1.9073e-06 | 0.99247 | 34.7036 | 7.081e-05
Frosti-#218 | 246d | 2013-11-27 18:22 | 24C | 0.99299 | 4.323e-06 | -1.967e-06 | 0.99299 | 34.7241 | 0.00017072
Frosti-#219 | 247 | 2013-11-27 18:25 | 24C | 0.9844 | 2.2259e-06 | -1.9073e-06 | 0.9844 | 34.3869 | 8.5299e-05
Frosti-#220 | 248 | 2013-11-27 18:27 | 24C | 0.95928 | 3.8748e-06 | -2.0266e-06 | 0.95927 | 33.4029 | 0.00015047
Frosti-#221 | 249 | 2013-11-27 18:29 | 24C | 0.95197 | 2.4911e-06 | -1.967e-06 | 0.95197 | 33.1176 | 9.6609e-05
Frosti-#222 | 250 | 2013-11-27 18:31 | 24C | 0.94862 | 3.4659e-06 | -1.9073e-06 | 0.94862 | 32.987 | 0.00013724
Calibration#5 |  | 2013-11-28 13:04 | 24C | 0.99978 | 2.7426e-06 | 8.0466e-06 | 0.99979
Calibration#6 |  | 2013-11-28 13:07 | 24C | 0.99979 | 4.189e-06 | 3.9935e-06 | 0.99979
Frosti-#223 | 251 | 2013-11-28 13:10 | 24C | 0.94137 | 2.2398e-06 | 3.9339e-06 | 0.94137 | 32.7045 | 8.7634e-05
Frosti-#224 | 252 | 2013-11-28 13:13 | 24C | 0.93634 | 3.083e-06 | 3.9935e-06 | 0.93635 | 32.509 | 0.00011925
Frosti-#225 | 253 | 2013-11-28 13:16 | 24C | 0.93116 | 4.4251e-06 | 3.9935e-06 | 0.93117 | 32.3075 | 0.00017376
Frosti-#226 | 254 | 2013-11-28 13:18 | 24C | 0.92469 | 2.2725e-06 | 3.9339e-06 | 0.92469 | 32.0559 | 8.9676e-05
Frosti-#227 | 331 | 2013-11-28 13:32 | 24C | 0.94448 | 3.1415e-06 | 3.9935e-06 | 0.94448 | 32.8256 | 0.00012618
Frosti-#228 | 332 | 2013-11-28 13:34 | 24C | 0.9429 | 3.1414e-06 | 3.9935e-06 | 0.9429 | 32.7642 | 0.00012312
Frosti-#229 | 333 | 2013-11-28 13:36 | 24C | 0.93567 | 4.8373e-06 | 4.0531e-06 | 0.93567 | 32.4827 | 0.00019015
Frosti-#230 | 333d | 2013-11-28 13:38 | 24C | 0.93564 | 1.3712e-06 | 3.9935e-06 | 0.93564 | 32.4816 | 5.4326e-05
Frosti-#231 | 334 | 2013-11-28 13:40 | 24C | 0.93173 | 4.583e-06 | 3.9339e-06 | 0.93174 | 32.3297 | 0.00017917
Frosti-#232 | 335 | 2013-11-28 13:41 | 24C | 0.92384 | 2.4908e-06 | 3.9339e-06 | 0.92384 | 32.023 | 9.4885e-05
Frosti-#233 | 336 | 2013-11-28 13:43 | 24C | 0.90792 | 3.1421e-06 | 4.1127e-06 | 0.90792 | 31.4059 | 0.00012104
Frosti-#234 | 339 | 2013-11-28 13:45 | 24C | 0.8846 | 3.4551e-06 | 4.0531e-06 | 0.88461 | 30.5053 | 0.00013431
Frosti-#235 | 340 | 2013-11-28 13:47 | 24C | 0.80439 | 6.4249e-06 | 3.9339e-06 | 0.8044 | 27.4373 | 0.00024621
Frosti-#236 | 342 | 2013-11-28 13:48 | 24C | 0.73977 | 2.2391e-06 | 3.9935e-06 | 0.73978 | 24.9996 | 8.2741e-05
Frosti-#237 | 343 | 2013-11-28 13:50 | 24C | 0.99415 | 4.8264e-06 | 3.9339e-06 | 0.99415 | 34.77 | 0.00018872
Frosti-#238 | 344 | 2013-11-28 13:52 | 24C | 0.98077 | 3.8647e-06 | 3.9935e-06 | 0.98077 | 34.2445 | 0.00014997
Frosti-#239 | 345 | 2013-11-28 13:54 | 24C | 0.95479 | 4.384e-06 | 3.9935e-06 | 0.9548 | 33.2281 | 0.00017074
Frosti-#240 | 346 | 2013-11-28 13:56 | 24C | 0.95456 | 2.2394e-06 | 4.0531e-06 | 0.95456 | 33.2189 | 8.7957e-05
Frosti-#241 | 347 | 2013-11-28 13:58 | 24C | 0.94584 | 3.4657e-06 | 4.0531e-06 | 0.94584 | 32.8786 | 0.00013203
Frosti-#242 | 348 | 2013-11-28 13:59 | 24C | 0.93512 | 2.7426e-06 | 3.9935e-06 | 0.93512 | 32.4613 | 0.00010865
Frosti-#243 | 349 | 2013-11-28 14:01 | 24C | 0.93347 | 2.8907e-06 | 4.0531e-06 | 0.93348 | 32.3973 | 0.00011317
Frosti-#244 | 349d | 2013-11-28 14:03 | 24C | 0.93409 | 3.3212e-06 | 3.9935e-06 | 0.9341 | 32.4214 | 0.00012796
Frosti-#245 | 350 | 2013-11-28 14:05 | 24C | 0.92979 | 2.0949e-06 | 3.9935e-06 | 0.92979 | 32.2541 | 8.1861e-05
Frosti-#246 | 351 | 2013-11-28 14:07 | 24C | 0.92275 | 4.1136e-06 | 4.0531e-06 | 0.92276 | 31.9809 | 0.00016102
Frosti-#247 | 352 | 2013-11-28 14:09 | 24C | 0.90592 | 2.2394e-06 | 3.9339e-06 | 0.90592 | 31.3284 | 8.7458e-05
Frosti-#248 | 353 | 2013-11-28 14:11 | 24C | 0.89025 | 2.8734e-06 | 4.0531e-06 | 0.89025 | 30.7231 | 0.00010988
Frosti-#249 | 356 | 2013-11-28 14:12 | 24C | 0.87155 | 3.595e-06 | 3.9935e-06 | 0.87156 | 30.0031 | 0.00013802
Frosti-#250 | 357 | 2013-11-28 14:14 | 24C | 0.80584 | 5.358e-06 | 3.9339e-06 | 0.80585 | 27.4924 | 0.00020334
Frosti-#251 | 359 | 2013-11-28 14:16 | 24C | 0.77999 | 3.1415e-06 | 3.9935e-06 | 0.78 | 26.5132 | 0.00011715
Frosti-#252 | 360 | 2013-11-28 14:18 | 24C | 0.99522 | 3.2141e-06 | 3.9935e-06 | 0.99522 | 34.8119 | 0.00012806
Frosti-#253 | 361 | 2013-11-28 14:20 | 24C | 0.99457 | 5.6944e-06 | 3.9935e-06 | 0.99458 | 34.7866 | 0.00022269
Frosti-#254 | 362 | 2013-11-28 14:22 | 24C | 0.98362 | 4.189e-06 | 3.9935e-06 | 0.98362 | 34.3563 | 0.00016324
Frosti-#255 | 363 | 2013-11-28 14:23 | 24C | 0.95158 | 2.4908e-06 | 3.9935e-06 | 0.95159 | 33.1028 | 9.6599e-05
Frosti-#256 | 364 | 2013-11-28 14:26 | 24C | 0.95155 | 3.6104e-06 | 3.9935e-06 | 0.95155 | 33.1013 | 0.00014261
Frosti-#257 | 365 | 2013-11-28 14:27 | 24C | 0.94421 | 4.3338e-06 | 4.0531e-06 | 0.94421 | 32.8152 | 0.00016776
Frosti-#258 | 366 | 2013-11-28 14:29 | 24C | 0.93454 | 4.6043e-06 | 3.9935e-06 | 0.93454 | 32.4387 | 0.00017835
Frosti-#259 | 367 | 2013-11-28 14:31 | 24C | 0.9285 | 4.1136e-06 | 4.0531e-06 | 0.9285 | 32.2039 | 0.00016298
Frosti-#260 | 368 | 2013-11-28 14:33 | 24C | 0.92481 | 2.2391e-06 | 3.9935e-06 | 0.92482 | 32.0609 | 8.68e-05
Frosti-#261 | 369 | 2013-11-28 14:35 | 24C | 0.91388 | 3.359e-06 | 3.9935e-06 | 0.91389 | 31.6369 | 0.0001294
Frosti-#262 | 371 | 2013-11-28 14:37 | 24C | 0.89862 | 3.6105e-06 | 3.9935e-06 | 0.89862 | 31.0462 | 0.00013753
Frosti-#263 | 372 | 2013-11-28 14:39 | 24C | 0.89868 | 4.465e-06 | 4.0531e-06 | 0.89869 | 31.0487 | 0.00017019 | bottle#6 changed to#7
Frosti-#264 | 373 | 2013-11-28 14:41 | 24C | 0.88143 | 3.2144e-06 | 3.9935e-06 | 0.88143 | 30.383 | 0.00012474
Frosti-#265 | 374 | 2013-11-28 14:43 | 24C | 0.87194 | 4.2256e-06 | 3.9935e-06 | 0.87194 | 30.0178 | 0.00016216
Frosti-#266 | 375 | 2013-11-28 14:44 | 24C | 0.82633 | 4.2257e-06 | 4.0531e-06 | 0.82634 | 28.272 | 0.00016473
Frosti-#267 | 377 | 2013-11-28 14:46 | 24C | 0.79465 | 3.4658e-06 | 3.9935e-06 | 0.79465 | 27.0677 | 0.00012935
Frosti-#268 | 378 | 2013-11-28 14:48 | 24C | 0.98515 | 5.4912e-06 | 3.9339e-06 | 0.98516 | 34.4166 | 0.00021502
Frosti-#269 | 379 | 2013-11-28 14:50 | 24C | 0.96382 | 4.0093e-06 | 3.9935e-06 | 0.96383 | 33.5809 | 0.00015699
Frosti-#270 | 380 | 2013-11-28 14:52 | 24C | 0.95186 | 4.0096e-06 | 3.9935e-06 | 0.95187 | 33.1136 | 0.00015273
Frosti-#271 | 381 | 2013-11-28 14:54 | 24C | 0.94766 | 2.4912e-06 | 3.9339e-06 | 0.94766 | 32.9496 | 9.7462e-05
Frosti-#272 | 382 | 2013-11-28 14:56 | 24C | 0.94326 | 2.2725e-06 | 3.9339e-06 | 0.94326 | 32.7783 | 8.68e-05
Frosti-#273 | 383 | 2013-11-28 14:58 | 24C | 0.939 | 2.89e-06 | 3.9935e-06 | 0.939 | 32.6123 | 0.00011318
Frosti-#274 | 384 | 2013-11-28 15:00 | 24C | 0.93431 | 4.0097e-06 | 3.9339e-06 | 0.93431 | 32.4298 | 0.0001556
Frosti-#275 | 385 | 2013-11-28 15:02 | 24C | 0.92897 | 1.3713e-06 | 4.0531e-06 | 0.92898 | 32.2224 | 5.2235e-05
Frosti-#276 | 279 | 2013-11-28 15:06 | 24C | 0.7623 | 3.3587e-06 | 4.0531e-06 | 0.7623 | 25.8458 | 0.00012572
Frosti-#277 | 280 | 2013-11-28 15:09 | 24C | 0.76272 | 1.7702e-06 | 3.9935e-06 | 0.76272 | 25.8618 | 6.5436e-05
Frosti-#278 | 281 | 2013-11-28 15:11 | 24C | 0.93392 | 3.2144e-06 | 3.9339e-06 | 0.93392 | 32.4146 | 0.00012617
Frosti-#279 | 282 | 2013-11-28 15:13 | 24C | 0.92274 | 3.4659e-06 | 3.9935e-06 | 0.92274 | 31.9803 | 0.00013278
Frosti-#280 | 283 | 2013-11-28 15:15 | 24C | 0.91253 | 5.0844e-06 | 4.0531e-06 | 0.91253 | 31.5843 | 0.00019917
Frosti-#281 | 283d | 2013-11-28 15:16 | 24C | 0.91249 | 3.3588e-06 | 3.9935e-06 | 0.9125 | 31.583 | 0.00012946
Frosti-#282 | 284 | 2013-11-28 15:22 | 24C | 0.91276 | 3.2141e-06 | 3.9935e-06 | 0.91276 | 31.5932 | 0.00012201
Frosti-#283 | 286 | 2013-11-28 15:24 | 24C | 0.8964 | 4.4898e-06 | 4.0531e-06 | 0.89641 | 30.9606 | 0.00017322
Frosti-#284 | 287 | 2013-11-28 15:26 | 24C | 0.8714 | 2.7433e-06 | 3.9339e-06 | 0.87141 | 29.9972 | 0.00010449
Frosti-#285 | 288 | 2013-11-28 15:27 | 24C | 0.83469 | 3.5193e-06 | 4.0531e-06 | 0.83469 | 28.5907 | 0.00013761
Frosti-#286 | 289 | 2013-11-28 15:30 | 24C | 0.72492 | 3.6865e-06 | 4.1127e-06 | 0.72492 | 24.4437 | 0.00013985
Frosti-#287 | 291 | 2013-11-28 15:32 | 24C | 0.6902 | 2.8801e-06 | 3.9339e-06 | 0.69021 | 23.1508 | 0.00010809
Frosti-#288 | 292 | 2013-11-28 15:34 | 24C | 0.97266 | 3.2142e-06 | 4.0531e-06 | 0.97267 | 33.9269 | 0.00012621
Frosti-#289 | 293 | 2013-11-28 15:36 | 24C | 0.95264 | 2.2394e-06 | 3.9339e-06 | 0.95264 | 33.1439 | 8.7866e-05
Frosti-#290 | 294 | 2013-11-28 15:38 | 24C | 0.95249 | 2.4617e-06 | 3.8743e-06 | 0.95249 | 33.138 | 9.4981e-05
Frosti-#291 | 295 | 2013-11-28 15:39 | 24C | 0.94303 | 3.4658e-06 | 3.9935e-06 | 0.94303 | 32.7692 | 0.00013724
Frosti-#292 | 296 | 2013-11-28 15:41 | 24C | 0.93515 | 3.2148e-06 | 4.0531e-06 | 0.93515 | 32.4624 | 0.00012521
Frosti-#293 | 296d | 2013-11-28 15:43 | 24C | 0.935 | 2.7425e-06 | 4.0531e-06 | 0.935 | 32.4567 | 0.00010447
Frosti-#294 | 297 | 2013-11-28 15:45 | 24C | 0.93498 | 3.1253e-06 | 3.9339e-06 | 0.93499 | 32.4561 | 0.00012209
Frosti-#295 | 298 | 2013-11-28 15:47 | 24C | 0.92901 | 6.301e-06 | 3.9935e-06 | 0.92901 | 32.2238 | 0.00024373
Frosti-#296 | 299 | 2013-11-28 15:49 | 24C | 0.92094 | 2.8904e-06 | 3.9339e-06 | 0.92095 | 31.9106 | 0.00011392
Frosti-#297 | 300 | 2013-11-28 15:51 | 24C | 0.92155 | 3.5954e-06 | 4.0531e-06 | 0.92155 | 31.9342 | 0.00014202
Frosti-#298 | 301 | 2013-11-28 15:53 | 24C | 0.92148 | 2.7426e-06 | 3.9935e-06 | 0.92149 | 31.9316 | 0.00010447
Frosti-#299 | 302 | 2013-11-28 15:55 | 24C | 0.89535 | 4.4373e-06 | 3.9935e-06 | 0.89536 | 30.92 | 0.00017061
Frosti-#300 | 303 | 2013-11-28 15:57 | 24C | 0.87092 | 3.1418e-06 | 3.9935e-06 | 0.87092 | 29.9787 | 0.00012195
Frosti-#301 | 304 | 2013-11-28 15:59 | 24C | 0.8622 | 3.4496e-06 | 3.9339e-06 | 0.86221 | 29.6439 | 0.00013399
Frosti-#302 | 305 | 2013-11-28 16:01 | 24C | 0.729 | 3.1537e-06 | 3.9935e-06 | 0.729 | 24.5962 | 0.0001198
Frosti-#303 | 307 | 2013-11-28 16:04 | 24C | 0.69735 | 2.4908e-06 | 4.0531e-06 | 0.69735 | 23.4161 | 8.9194e-05
Frosti-#304 | 308 | 2013-11-28 16:07 | 24C | 0.93686 | 3.4356e-06 | 4.0531e-06 | 0.93687 | 32.5291 | 0.00013341
Frosti-#305 | 309 | 2013-11-28 16:08 | 24C | 0.93656 | 4.8136e-06 | 4.0531e-06 | 0.93656 | 32.5173 | 0.00018794
Frosti-#306 | 310 | 2013-11-28 16:10 | 24C | 0.93064 | 6.1955e-06 | 3.9935e-06 | 0.93064 | 32.2871 | 0.0002416
Frosti-#307 | 313 | 2013-11-28 16:13 | 24C | 0.84453 | 4.4789e-06 | 4.0531e-06 | 0.84454 | 28.9669 | 0.00017202
Frosti-#308 | 313d | 2013-11-28 16:15 | 24C | 0.84466 | 2.7426e-06 | 3.9935e-06 | 0.84466 | 28.9716 | 9.8233e-05
Frosti-#309 | 315 | 2013-11-28 16:17 | 24C | 0.72541 | 3.6104e-06 | 4.0531e-06 | 0.72541 | 24.4619 | 0.00013711
Frosti-#310 | 316 | 2013-11-28 16:19 | 24C | 0.94574 | 2.89e-06 | 3.9935e-06 | 0.94574 | 32.8749 | 0.00011402
Frosti-#311 | 317 | 2013-11-28 16:20 | 24C | 0.94377 | 4.6245e-06 | 3.9935e-06 | 0.94377 | 32.7982 | 0.00017872
Frosti-#312 | 318 | 2013-11-28 16:22 | 24C | 0.94164 | 6.6088e-06 | 4.0531e-06 | 0.94164 | 32.715 | 0.00025737
Frosti-#313 | 319 | 2013-11-28 16:24 | 24C | 0.93959 | 3.5406e-06 | 3.9339e-06 | 0.9396 | 32.6354 | 0.00013623
Frosti-#314 | 319d | 2013-11-28 16:25 | 24C | 0.93955 | 2.7425e-06 | 4.0531e-06 | 0.93955 | 32.6338 | 0.00010656
Frosti-#315 | 320 | 2013-11-28 16:27 | 24C | 0.93472 | 2.8795e-06 | 4.0531e-06 | 0.93472 | 32.4456 | 0.00011145
Frosti-#316 | 323 | 2013-11-28 16:29 | 24C | 0.9238 | 3.1417e-06 | 3.9339e-06 | 0.92381 | 32.0216 | 0.00012172
Frosti-#317 | 324 | 2013-11-28 16:31 | 24C | 0.78803 | 5.4305e-06 | 3.9339e-06 | 0.78803 | 26.8171 | 0.00020691
Frosti-#318 | 326 | 2013-11-28 16:32 | 24C | 0.73063 | 2.8792e-06 | 3.9935e-06 | 0.73063 | 24.6571 | 0.0001081
Frosti-#319 | 327 | 2013-11-28 16:34 | 24C | 0.97497 | 3.9989e-06 | 4.0531e-06 | 0.97497 | 34.0171 | 0.00015466
Frosti-#320 | 328 | 2013-11-28 16:48 | 24C | 0.95198 | 5.5967e-06 | 3.9935e-06 | 0.95199 | 33.1183 | 0.00021782
Frosti-#321 | 329 | 2013-11-28 16:50 | 24C | 0.95182 | 3.1414e-06 | 3.9935e-06 | 0.95182 | 33.1119 | 0.00012313
Frosti-#322 | 330 | 2013-11-28 16:52 | 24C | 0.94764 | 4.7103e-06 | 3.9935e-06 | 0.94764 | 32.949 | 0.0001843
Frosti-#323 | 255 | 2013-11-28 16:56 | 24C | 0.91373 | 4.9702e-06 | 3.8743e-06 | 0.91374 | 31.6311 | 0.00019067
Frosti-#324 | 256 | 2013-11-28 16:58 | 24C | 0.91367 | 2.4908e-06 | 3.9935e-06 | 0.91367 | 31.6286 | 9.7017e-05
Frosti-#325 | 259 | 2013-11-28 17:00 | 24C | 0.86996 | 4.182e-06 | 3.9935e-06 | 0.86996 | 29.9418 | 0.00016165
Frosti-#326 | 260 | 2013-11-28 17:02 | 24C | 0.85717 | 3.5403e-06 | 4.0531e-06 | 0.85718 | 29.4509 | 0.00013591
Frosti-#327 | 262 | 2013-11-28 17:03 | 24C | 0.76963 | 2.4909e-06 | 4.0531e-06 | 0.76963 | 26.1221 | 9.4488e-05
Frosti-#328 | 263 | 2013-11-28 17:05 | 24C | 0.99316 | 4.319e-06 | 3.9935e-06 | 0.99317 | 34.7312 | 0.00017013
Frosti-#329 | 264 | 2013-11-28 17:12 | 24C | 0.99185 | 2.89e-06 | 4.0531e-06 | 0.99185 | 34.6795 | 0.00011403
Frosti-#330 | 265 | 2013-11-28 17:14 | 24C | 0.98246 | 1.7599e-06 | 3.9339e-06 | 0.98247 | 34.311 | 6.8803e-05
Frosti-#331 | 267 | 2013-11-28 17:16 | 24C | 0.95248 | 2.2397e-06 | 3.9935e-06 | 0.95248 | 33.1378 | 9.0433e-05
Frosti-#332 | 267 | 2013-11-28 17:17 | 24C | 0.95259 | 3.7071e-06 | 4.0531e-06 | 0.9526 | 33.1421 | 0.00014536
Frosti-#333 | 268 | 2013-11-28 17:20 | 24C | 0.94764 | 5.9206e-06 | 3.9935e-06 | 0.94764 | 32.9489 | 0.00023254
Frosti-#334 | 268d | 2013-11-28 17:22 | 24C | 0.88616 | 2.5732e-06 | 3.9935e-06 | 0.88617 | 30.5655 | 9.9652e-05 | diff. bot#8 and station ulu_05_2
Frosti-#335 | 269 | 2013-11-28 17:24 | 24C | 0.9384 | 2.7261e-06 | 3.9339e-06 | 0.9384 | 32.5888 | 0.00010453
Frosti-#336 | 270 | 2013-11-28 17:27 | 24C | 0.935 | 1.1196e-06 | 3.9935e-06 | 0.935 | 32.4567 | 4.265e-05
Frosti-#337 | 271 | 2013-11-28 17:29 | 24C | 0.92946 | 2.4909e-06 | 4.1127e-06 | 0.92946 | 32.2411 | 9.7452e-05
Frosti-#338 | 272 | 2013-11-28 17:31 | 24C | 0.91989 | 2.7425e-06 | 4.0531e-06 | 0.9199 | 31.8699 | 0.00010709
Frosti-#339 | 273 | 2013-11-28 17:32 | 24C | 0.90756 | 3.8749e-06 | 3.9339e-06 | 0.90757 | 31.3921 | 0.00014761
Frosti-#340 | 274 | 2013-11-28 17:34 | 24C | 0.90758 | 4.2113e-06 | 4.0531e-06 | 0.90758 | 31.3928 | 0.00016212
Frosti-#341 | 275 | 2013-11-28 17:35 | 24C | 0.90801 | 4.3336e-06 | 3.9935e-06 | 0.90801 | 31.4093 | 0.00016843
Frosti-#342 | 276 | 2013-11-28 17:37 | 24C | 0.89057 | 3.9739e-06 | 3.9339e-06 | 0.89057 | 30.7353 | 0.00015099
Frosti-#343 | 277 | 2013-11-28 17:39 | 24C | 0.86858 | 3.4907e-06 | 4.0531e-06 | 0.86859 | 29.8888 | 0.00013407
Frosti-#344 | 278 | 2013-11-28 17:42 | 24C | 0.82458 | 5.1678e-06 | 3.9935e-06 | 0.82458 | 28.205 | 0.00019718
Calibration#7 |  | 2013-11-29 12:58 | 24C | 0.99978 | 4.1893e-06 | 1.0967e-05 | 0.99979
Calibration#8 |  | 2013-11-29 12:59 | 24C | 0.99979 | 5.4847e-06 | -1.0133e-06 | 0.99979
Frosti-#345 | 385 | 2013-11-29 13:22 | 24C | 0.92883 | 6.8337e-06 | -9.5367e-07 | 0.92883 | 32.2168 | 0.00026647
Frosti-#346 | 386 | 2013-11-29 13:24 | 24C | 0.92201 | 3.1414e-06 | -9.5367e-07 | 0.92201 | 31.9518 | 0.00012104
Frosti-#347 | 387 | 2013-11-29 13:25 | 24C | 0.90625 | 3.6104e-06 | -1.0729e-06 | 0.90625 | 31.3411 | 0.00014202
Frosti-#348 | 390 | 2013-11-29 13:27 | 24C | 0.87679 | 2.4909e-06 | -9.5367e-07 | 0.87679 | 30.2044 | 8.9194e-05
Frosti-#349 | 391 | 2013-11-29 13:29 | 24C | 0.84096 | 3.2141e-06 | -1.0729e-06 | 0.84095 | 28.8299 | 0.00012687
Frosti-#350 | 392 | 2013-11-29 13:31 | 24C | 0.80617 | 4.3223e-06 | -9.5367e-07 | 0.80616 | 27.5044 | 0.00016375
Frosti-#351 | 394 | 2013-11-29 13:33 | 24C | 0.8064 | 3.2247e-06 | -1.0133e-06 | 0.8064 | 27.5133 | 0.00012228
Frosti-#352 | 395 | 2013-11-29 13:35 | 24C | 0.97246 | 3.846e-06 | -9.5367e-07 | 0.97246 | 33.9188 | 0.00015178
Frosti-#353 | 396 | 2013-11-29 13:37 | 24C | 0.95201 | 4.2152e-06 | -1.0133e-06 | 0.95201 | 33.1193 | 0.00016884
Frosti-#354 | 397 | 2013-11-29 13:39 | 24C | 0.95221 | 2.4069e-06 | -9.5367e-07 | 0.95221 | 33.1271 | 9.5951e-05
Frosti-#355 | 398 | 2013-11-29 13:42 | 24C | 0.94335 | 4.9489e-06 | -1.0133e-06 | 0.94334 | 32.7814 | 0.00019158
Frosti-#356 | 399 | 2013-11-29 13:44 | 24C | 0.9336 | 3.8647e-06 | -9.5367e-07 | 0.9336 | 32.4022 | 0.0001486
Frosti-#357 | 400 | 2013-11-29 13:45 | 24C | 0.9278 | 2.4908e-06 | -9.5367e-07 | 0.9278 | 32.1765 | 9.3029e-05
Frosti-#358 | 401 | 2013-11-29 13:47 | 24C | 0.92156 | 2.7425e-06 | -9.5367e-07 | 0.92156 | 31.9343 | 0.00010656
Frosti-#359 | 402 | 2013-11-29 13:49 | 24C | 0.91184 | 2.4912e-06 | -1.0729e-06 | 0.91183 | 31.5574 | 9.707e-05
Frosti-#360 | 403 | 2013-11-29 13:51 | 24C | 0.91175 | 4.1785e-06 | -9.5367e-07 | 0.91175 | 31.5541 | 0.00016324
Frosti-#361 | 404 | 2013-11-29 13:53 | 24C | 0.91189 | 2.8731e-06 | -1.0729e-06 | 0.91188 | 31.5593 | 0.00010957
Frosti-#362 | 405 | 2013-11-29 13:55 | 24C | 0.89336 | 3.2148e-06 | -9.5367e-07 | 0.89336 | 30.843 | 0.00012398
Frosti-#363 | 406 | 2013-11-29 13:57 | 24C | 0.87956 | 3.6232e-06 | -1.0133e-06 | 0.87955 | 30.3107 | 0.00013803
Frosti-#364 | 407 | 2013-11-29 13:59 | 24C | 0.86744 | 3.4657e-06 | -1.0729e-06 | 0.86744 | 29.8448 | 0.00013117
Frosti-#365 | 408 | 2013-11-29 14:01 | 24C | 0.79962 | 3.8497e-06 | -9.5367e-07 | 0.79962 | 27.2559 | 0.00014647
Frosti-#366 | 408d | 2013-11-29 14:03 | 24C | 0.79962 | 3.1414e-06 | -9.5367e-07 | 0.79962 | 27.2562 | 0.00011967
Frosti-#367 | 410 | 2013-11-29 14:05 | 24C | 0.79945 | 2.8897e-06 | -9.5367e-07 | 0.79945 | 27.2496 | 0.00010975
Frosti-#368 | 411 | 2013-11-29 14:06 | 24C | 0.87488 | 3.4658e-06 | -9.5367e-07 | 0.87488 | 30.1309 | 0.00013098 | no label on bottle -i guessed
Frosti-#369 | 412 | 2013-11-29 14:13 | 24C | 0.86899 | 2.4908e-06 | -9.5367e-07 | 0.86899 | 29.9045 | 9.6976e-05
Frosti-#370 | 413 | 2013-11-29 14:15 | 24C | 0.87115 | 3.1311e-06 | -9.5367e-07 | 0.87115 | 29.9875 | 0.00012366
Frosti-#371 | 414 | 2013-11-29 14:17 | 24C | 0.87005 | 4.3836e-06 | -1.0729e-06 | 0.87004 | 29.9449 | 0.00016624
Frosti-#372 | 415 | 2013-11-29 14:20 | 24C | 0.76408 | 3.3587e-06 | -9.5367e-07 | 0.76408 | 25.9127 | 0.00012496
Frosti-#373 | 416 | 2013-11-29 14:21 | 24C | 0.75122 | 3.2141e-06 | -1.0133e-06 | 0.75122 | 25.4292 | 0.00011974
Frosti-#374 | 417 | 2013-11-29 14:23 | 24C | 0.86699 | 4.8105e-06 | -9.5367e-07 | 0.86699 | 29.8274 | 0.00018778
Frosti-#375 | 418 | 2013-11-29 14:25 | 24C | 0.86717 | 3.9871e-06 | -1.0729e-06 | 0.86717 | 29.8343 | 0.00015204
Frosti-#376 | 419 | 2013-11-29 14:28 | 24C | 0.86643 | 7.1192e-06 | -9.5367e-07 | 0.86643 | 29.8059 | 0.00027231
Frosti-#377 | 420 | 2013-11-29 14:30 | 24C | 0.78918 | 4.929e-06 | -9.5367e-07 | 0.78918 | 26.8604 | 0.00018442
Frosti-#378 | 421 | 2013-11-29 14:32 | 24C | 0.73976 | 3.2141e-06 | -1.0133e-06 | 0.73976 | 24.9991 | 0.0001221
Frosti-#379 | 422 | 2013-11-29 14:33 | 24C | 0.74058 | 5.0935e-06 | -1.1325e-06 | 0.74058 | 25.0296 | 0.00018842
Frosti-#380 | 423 | 2013-11-29 14:35 | 24C | 0.86899 | 3.3588e-06 | -1.0729e-06 | 0.86899 | 29.9043 | 0.00012966
Frosti-#381 | 424 | 2013-11-29 14:37 | 24C | 0.86317 | 4.9922e-06 | -9.5367e-07 | 0.86317 | 29.6807 | 0.00018978
Frosti-#382 | 425 | 2013-11-29 14:38 | 24C | 0.86304 | 2.4777e-06 | -9.5367e-07 | 0.86304 | 29.6758 | 9.4377e-05
Frosti-#383 | 426 | 2013-11-29 14:40 | 24C | 0.86299 | 6.64e-06 | -1.0729e-06 | 0.86299 | 29.674 | 0.0002525
Frosti-#384 | 427 | 2013-11-29 14:42 | 24C | 0.75893 | 4.6217e-06 | -9.5367e-07 | 0.75893 | 25.7189 | 0.00017348
Frosti-#385 | 428 | 2013-11-29 14:44 | 24C | 0.75939 | 2.4916e-06 | -1.0133e-06 | 0.75939 | 25.7363 | 9.4377e-05
Frosti-#386 | 429 | 2013-11-29 14:46 | 24C | 0.86879 | 3.5957e-06 | -9.5367e-07 | 0.86879 | 29.8967 | 0.00013754
Frosti-#387 | 430 | 2013-11-29 14:48 | 24C | 0.86908 | 2.7425e-06 | -9.5367e-07 | 0.86908 | 29.908 | 0.00010657
Frosti-#388 | 431 | 2013-11-29 14:50 | 24C | 0.86901 | 5.4177e-06 | -9.5367e-07 | 0.86901 | 29.9051 | 0.00021097
Frosti-#389 | 432 | 2013-11-29 14:52 | 24C | 0.81096 | 2.7425e-06 | -1.0729e-06 | 0.81096 | 27.6866 | 0.00010395
Frosti-#390 | 433 | 2013-11-29 14:53 | 24C | 0.74417 | 2.7425e-06 | -9.5367e-07 | 0.74417 | 25.1644 | 0.00010395
Frosti-#391 | 434 | 2013-11-29 14:55 | 24C | 0.74228 | 4.4373e-06 | -1.0133e-06 | 0.74228 | 25.0936 | 0.0001637
Frosti-#392 | 435 | 2013-11-29 14:57 | 24C | 0.86464 | 4.5128e-06 | -1.0729e-06 | 0.86464 | 29.7372 | 0.00017537
Frosti-#393 | 436 | 2013-11-29 14:59 | 24C | 0.82991 | 5.4451e-06 | -9.5367e-07 | 0.82991 | 28.4082 | 0.00020909
Frosti-#394 | 437 | 2013-11-29 15:01 | 24C | 0.82764 | 3.5303e-06 | -9.5367e-07 | 0.82764 | 28.3215 | 0.00013394
Frosti-#395 | 438 | 2013-11-29 15:03 | 24C | 0.82107 | 3.4658e-06 | -1.0729e-06 | 0.82107 | 28.0713 | 0.00013203
Frosti-#396 | 439 | 2013-11-29 15:05 | 24C | 0.64761 | 2.4909e-06 | -1.0133e-06 | 0.64761 | 21.5767 | 9.0154e-05
Frosti-#397 | 440 | 2013-11-29 15:07 | 24C | 0.64885 | 3.8619e-06 | -9.5367e-07 | 0.64885 | 21.6225 | 0.00014435
Frosti-#398 | 441 | 2013-11-29 15:09 | 24C | 0.91866 | 3.3588e-06 | -9.5367e-07 | 0.91866 | 31.8218 | 0.00013197
Frosti-#399 | 442 | 2013-11-29 15:11 | 24C | 0.90364 | 2.4909e-06 | -9.5367e-07 | 0.90364 | 31.2401 | 9.7081e-05
Frosti-#400 | 443 | 2013-11-29 15:13 | 24C | 0.87493 | 5.3445e-06 | -9.5367e-07 | 0.87493 | 30.1327 | 0.00020529
Frosti-#401 | 444 | 2013-11-29 15:15 | 24C | 0.80953 | 2.4754e-06 | -1.0133e-06 | 0.80953 | 27.6322 | 9.4909e-05
Frosti-#402 | 445 | 2013-11-29 15:17 | 24C | 0.45448 | 3.6103e-06 | -1.0133e-06 | 0.45448 | 14.6229 | 0.00012526
Frosti-#403 | 446 | 2013-11-29 15:19 | 24C | 0.98374 | 8.0442e-06 | -9.5367e-07 | 0.98374 | 34.3608 | 0.00031655
Frosti-#404 | 447 | 2013-11-29 15:21 | 24C | 0.96271 | 3.4658e-06 | -1.0729e-06 | 0.96271 | 33.5477 | 0.00013386
Frosti-#405 | 447d | 2013-11-29 15:23 | 24C | 0.96266 | 4.2256e-06 | -1.0729e-06 | 0.96265 | 33.535 | 0.00016617
Frosti-#406 | 448 | 2013-11-29 15:25 | 24C | 0.95146 | 5.5754e-06 | -9.5367e-07 | 0.95146 | 33.0976 | 0.00021823
Frosti-#407 | 449 | 2013-11-29 15:27 | 24C | 0.94256 | 2.4908e-06 | -9.5367e-07 | 0.94256 | 32.7507 | 0.0001006
Frosti-#408 | 450 | 2013-11-29 15:29 | 24C | 0.93221 | 3.5954e-06 | -9.5367e-07 | 0.93221 | 32.3482 | 0.00014484
Frosti-#409 | 451 | 2013-11-29 15:31 | 24C | 0.90634 | 1.3712e-06 | -9.5367e-07 | 0.90634 | 31.3446 | 5.1717e-05
Frosti-#410 | 452 | 2013-11-29 15:32 | 24C | 0.86821 | 4.6862e-06 | -9.5367e-07 | 0.86821 | 29.8745 | 0.00018092
Frosti-#411 | 453 | 2013-11-29 15:35 | 24C | 0.83186 | 3.1418e-06 | -1.0133e-06 | 0.83186 | 28.4826 | 0.00012365
Frosti-#412 | 454 | 2013-11-29 15:37 | 24C | 0.79502 | 4.1147e-06 | -9.5367e-07 | 0.79502 | 27.0817 | 0.00015841
Frosti-#413 | 455 | 2013-11-29 15:39 | 24C | 0.47886 | 3.2069e-06 | -1.0133e-06 | 0.47886 | 15.4834 | 0.00011149
Frosti-#414 | 457 | 2013-11-29 15:41 | 24C | 0.99571 | 4.47e-06 | -9.5367e-07 | 0.99571 | 34.8311 | 0.00017616
Frosti-#415 | 468 | 2013-11-29 15:50 | 24C | 0.99597 | 3.4661e-06 | -9.5367e-07 | 0.99597 | 34.8415 | 0.0001334
Frosti-#416 | 468d | 2013-11-29 16:08 | 24C | 0.99632 | 3.392e-06 | -9.5367e-07 | 0.99632 | 34.855 | 0.00013293
Frosti-#417 | 469 | 2013-11-29 16:10 | 24C | 0.99552 | 2.4922e-06 | -9.5367e-07 | 0.99552 | 34.8237 | 9.6976e-05
Frosti-#418 | 470 | 2013-11-29 16:12 | 24C | 0.98909 | 6.1821e-06 | -9.5367e-07 | 0.98909 | 34.571 | 0.00024495
Frosti-#419 | 471 | 2013-11-29 16:14 | 24C | 0.96215 | 5.4534e-06 | -9.5367e-07 | 0.96215 | 33.5154 | 0.00021181
Frosti-#420 | 472 | 2013-11-29 16:17 | 24C | 0.94076 | 3.2148e-06 | -1.0133e-06 | 0.94075 | 32.6805 | 0.00012249
Frosti-#421 | 473 | 2013-11-29 16:19 | 24C | 0.92986 | 4.9116e-06 | -1.0133e-06 | 0.92985 | 32.2565 | 0.00019048
Frosti-#422 | 474 | 2013-11-29 16:21 | 24C | 0.90224 | 1.5929e-05 | -1.0729e-06 | 0.90224 | 31.186 | 0.00061895
Frosti-#423 | 475 | 2013-11-29 16:23 | 24C | 0.86698 | 5.4725e-06 | -9.5367e-07 | 0.86697 | 29.8269 | 0.00021261
Frosti-#424 | 476 | 2013-11-29 16:25 | 24C | 0.85172 | 6.1823e-06 | -1.0133e-06 | 0.85172 | 29.2419 | 0.00023742
Frosti-#425 | 477 | 2013-11-29 16:27 | 24C | 0.76432 | 4.1425e-06 | -1.0133e-06 | 0.76432 | 25.9217 | 0.00015304
Frosti-#426 | 478 | 2013-11-29 16:29 | 24C | 0.75616 | 3.8583e-06 | -1.0133e-06 | 0.75616 | 25.6149 | 0.00014215
Frosti-#427 | 479 | 2013-11-29 16:31 | 24C | 0.91096 | 2.4908e-06 | -1.0133e-06 | 0.91096 | 31.5235 | 9.6499e-05
Frosti-#428 | 480 | 2013-11-29 16:33 | 24C | 0.90905 | 4.2256e-06 | -9.5367e-07 | 0.90905 | 31.4496 | 0.00016243
Frosti-#429 | 481 | 2013-11-29 16:34 | 24C | 0.89085 | 3.0995e-06 | -9.5367e-07 | 0.89085 | 30.7461 | 0.00011943
Frosti-#430 | 482 | 2013-11-29 16:36 | 24C | 0.59082 | 4.6353e-06 | -1.0729e-06 | 0.59082 | 19.5003 | 0.00016893
Frosti-#431 | 483 | 2013-11-29 16:38 | 24C | 0.58722 | 2.8897e-06 | -9.5367e-07 | 0.58722 | 19.3695 | 0.00010424
Frosti-#432 | 484 | 2013-11-29 16:40 | 24C | 0.9232 | 4.5125e-06 | -9.5367e-07 | 0.9232 | 31.9979 | 0.00017536
Frosti-#433 | 485 | 2013-11-29 16:42 | 24C | 0.91734 | 4.4861e-06 | -1.1325e-06 | 0.91734 | 31.7706 | 0.00017624
Frosti-#434 | 485d | 2013-11-29 16:44 | 24C | 0.91719 | 2.2391e-06 | -1.0729e-06 | 0.91719 | 31.765 | 8.9577e-05
Frosti-#435 | 486 | 2013-11-29 16:46 | 24C | 0.90556 | 2.7423e-06 | -1.0729e-06 | 0.90556 | 31.3143 | 0.00010815
Frosti-#436 | 487 | 2013-11-29 16:48 | 24C | 0.8703 | 4.1892e-06 | -1.0729e-06 | 0.8703 | 29.9546 | 0.00016153
Frosti-#437 | 488 | 2013-11-29 16:49 | 24C | 0.85601 | 2.846e-06 | -1.0133e-06 | 0.85601 | 29.4061 | 0.00010823
Frosti-#438 | 489 | 2013-11-29 16:52 | 24C | 0.82428 | 2.2592e-06 | -9.5367e-07 | 0.82428 | 28.1934 | 8.5943e-05
Frosti-#439 | 490 | 2013-11-29 16:54 | 24C | 0.56437 | 2.4909e-06 | -9.5367e-07 | 0.56437 | 18.5421 | 8.9194e-05
Frosti-#440 | 491 | 2013-11-29 16:56 | 24C | 0.97418 | 4.1137e-06 | -1.0133e-06 | 0.97418 | 33.9862 | 0.00015985
Frosti-#441 | 492 | 2013-11-29 16:58 | 24C | 0.95599 | 4.322e-06 | -1.0729e-06 | 0.95599 | 33.2746 | 0.00016841
Frosti-#442 | 493 | 2013-11-29 17:00 | 24C | 0.94182 | 4.5025e-06 | -9.5367e-07 | 0.94182 | 32.722 | 0.00017484
Frosti-#443 | 494 | 2013-11-29 17:02 | 24C | 0.93284 | 2.4909e-06 | -1.0729e-06 | 0.93284 | 32.3726 | 9.4885e-05
Frosti-#444 | 495 | 2013-11-29 17:04 | 24C | 0.9004 | 2.986e-06 | -1.0133e-06 | 0.9004 | 31.1151 | 0.00011613
Frosti-#445 | 496 | 2013-11-29 17:06 | 24C | 0.87424 | 2.2391e-06 | -9.5367e-07 | 0.87424 | 30.1063 | 8.7006e-05
Frosti-#446 | 497 | 2013-11-29 17:08 | 24C | 0.85804 | 1.3713e-06 | -9.5367e-07 | 0.85804 | 29.484 | 5.2235e-05
Frosti-#447 | 498 | 2013-11-29 17:10 | 24C | 0.81403 | 3.3228e-06 | -9.5367e-07 | 0.81403 | 27.8034 | 0.00012497
Frosti-#448 | 499 | 2013-11-29 17:12 | 24C | 0.57764 | 3.2141e-06 | -1.0133e-06 | 0.57764 | 19.022 | 0.00011545
Frosti-#449 | 499d | 2013-11-29 17:14 | 24C | 0.57735 | 2.4909e-06 | -1.0729e-06 | 0.57735 | 19.0114 | 8.9194e-05
Frosti-#450 | 500 | 2013-11-29 17:16 | 24C | 0.99481 | 3.1415e-06 | -1.0729e-06 | 0.99481 | 34.7957 | 0.00012313
Frosti-#451 | 501 | 2013-11-29 17:18 | 24C | 0.98099 | 4.1893e-06 | -1.0729e-06 | 0.98099 | 34.253 | 0.00016442
Frosti-#452 | 501d | 2013-11-29 17:19 | 24C | 0.98082 | 2.4909e-06 | -9.5367e-07 | 0.98082 | 34.2465 | 9.6599e-05
Frosti-#453 | 502 | 2013-11-29 17:21 | 24C | 0.95601 | 2.7435e-06 | -9.5367e-07 | 0.95601 | 33.2753 | 0.0001097
Frosti-#454 | 503 | 2013-11-29 17:23 | 24C | 0.94123 | 3.8619e-06 | -1.0133e-06 | 0.94123 | 32.699 | 0.00014818
Frosti-#455 | 504 | 2013-11-29 17:24 | 24C | 0.93272 | 2.7425e-06 | -1.0133e-06 | 0.93272 | 32.3679 | 0.00010761
Frosti-#456 | 505 | 2013-11-29 17:26 | 24C | 0.89048 | 5.059e-06 | -9.5367e-07 | 0.89048 | 30.7316 | 0.00019252
Frosti-#457 | 506 | 2013-11-29 17:28 | 24C | 0.86697 | 3.466e-06 | -9.5367e-07 | 0.86697 | 29.8267 | 0.00013323
Frosti-#458 | 507 | 2013-11-29 17:29 | 24C | 0.85177 | 2.5034e-06 | -9.5367e-07 | 0.85177 | 29.2439 | 9.4892e-05
Frosti-#459 | 508 | 2013-11-29 17:31 | 24C | 0.79022 | 3.3587e-06 | -9.5367e-07 | 0.79022 | 26.8999 | 0.00012717
Frosti-#460 | 509 | 2013-11-29 17:33 | 24C | 0.59511 | 3.6104e-06 | -1.0133e-06 | 0.59511 | 19.6564 | 0.00013216
Frosti-#461 | 510 | 2013-11-29 17:35 | 24C | 0.91877 | 3.6104e-06 | -1.0729e-06 | 0.91876 | 31.8259 | 0.00014181
Frosti-#462 | 511 | 2013-11-29 17:36 | 24C | 0.91878 | 3.4516e-06 | -9.5367e-07 | 0.91878 | 31.8265 | 0.00013347
Frosti-#463 | 512 | 2013-11-29 17:38 | 24C | 0.91178 | 2.4911e-06 | -1.0133e-06 | 0.91177 | 31.555 | 9.703e-05
Calibration#9 |  | 2013-12-02 11:59 | 24C | 0.99979 | 4.1893e-06 | 9.5367e-07 | 0.99979
Frosti-#464 | 513 | 2013-12-02 12:02 | 24C | 0.84231 | 4.6354e-06 | 9.5367e-07 | 0.84231 | 28.8819 | 0.00017835
Frosti-#465 | 514 | 2013-12-02 12:04 | 24C | 0.65716 | 4.0598e-06 | 1.0133e-06 | 0.65716 | 21.9286 | 0.00015008
Frosti-#466 | 515 | 2013-12-02 12:06 | 24C | 0.95576 | 8.9844e-06 | 9.5367e-07 | 0.95576 | 33.2655 | 0.0003512
Frosti-#467 | 516 | 2013-12-02 12:09 | 24C | 0.88528 | 3.466e-06 | 9.5367e-07 | 0.88528 | 30.5312 | 0.00013209
Frosti-#468 | 516d | 2013-12-02 12:11 | 24C | 0.88505 | 3.1418e-06 | 1.0729e-06 | 0.88505 | 30.5223 | 0.00012155
Frosti-#469 | 517 | 2013-12-02 12:13 | 24C | 0.86944 | 2.226e-06 | 9.5367e-07 | 0.86944 | 29.9218 | 8.6157e-05
Frosti-#470 | 518 | 2013-12-02 12:15 | 24C | 0.84132 | 3.3235e-06 | 1.0729e-06 | 0.84132 | 28.844 | 0.00012607
Frosti-#471 | 519 | 2013-12-02 12:17 | 24C | 0.81813 | 3.3594e-06 | 9.5367e-07 | 0.81813 | 27.9593 | 0.00012774
Frosti-#472 | 520 | 2013-12-02 12:19 | 24C | 0.80265 | 4.1738e-06 | 1.0729e-06 | 0.80265 | 27.3709 | 0.0001583
Frosti-#473 | 521 | 2013-12-02 12:21 | 24C | 0.98509 | 5.1028e-06 | 1.0729e-06 | 0.9851 | 34.4141 | 0.00020096
Frosti-#474 | 522 | 2013-12-02 12:22 | 24C | 0.97197 | 3.3342e-06 | 1.0729e-06 | 0.97198 | 33.8997 | 0.00013147
Frosti-#475 | 524 | 2013-12-02 12:24 | 24C | 0.95363 | 2.2391e-06 | 1.0729e-06 | 0.95364 | 33.1827 | 8.7041e-05
Frosti-#476 | 524 | 2013-12-02 12:26 | 24C | 0.94428 | 2.7433e-06 | 9.5367e-07 | 0.94428 | 32.8178 | 0.00010865
Frosti-#477 | 525 | 2013-12-02 12:27 | 24C | 0.87893 | 3.8437e-06 | 1.0729e-06 | 0.87893 | 30.2867 | 0.00014814
Frosti-#478 | 526 | 2013-12-02 12:29 | 24C | 0.87011 | 3.115e-06 | 1.0133e-06 | 0.87011 | 29.9474 | 0.0001183
Frosti-#479 | 527 | 2013-12-02 12:31 | 24C | 0.85768 | 4.323e-06 | 9.5367e-07 | 0.85768 | 29.4704 | 0.00016619
Frosti-#480 | 528 | 2013-12-02 12:33 | 24C | 0.79097 | 3.3053e-06 | 1.0133e-06 | 0.79097 | 26.9283 | 0.0001253
Frosti-#481 | 528d | 2013-12-02 12:35 | 24C | 0.79085 | 3.2141e-06 | 1.0729e-06 | 0.79086 | 26.9239 | 0.00012137 | no label-i assigned #528d
Frosti-#482 | 529 | 2013-12-02 12:37 | 24C | 0.74381 | 2.4909e-06 | 1.0729e-06 | 0.74382 | 25.1511 | 9.4364e-05
Frosti-#483 | 531 | 2013-12-02 12:39 | 24C | 0.98543 | 5.3054e-06 | 1.0729e-06 | 0.98543 | 34.4272 | 0.00020867
Frosti-#484 | 531d | 2013-12-02 12:41 | 24C | 0.98538 | 6.0529e-06 | 1.0133e-06 | 0.98539 | 34.4255 | 0.00023678
Frosti-#485 | 533 | 2013-12-02 12:43 | 24C | 0.94827 | 3.5971e-06 | 1.0729e-06 | 0.94828 | 32.9736 | 0.0001403
Frosti-#486 | 535 | 2013-12-02 12:45 | 24C | 0.90443 | 2.7425e-06 | 1.0729e-06 | 0.90444 | 31.271 | 0.00010552
Frosti-#487 | 537 | 2013-12-02 12:47 | 24C | 0.84973 | 2.4908e-06 | 1.0729e-06 | 0.84973 | 29.1655 | 9.533e-05
Frosti-#488 | 530 | 2013-12-02 12:49 | 24C | 0.99588 | 3.6999e-06 | 9.5367e-07 | 0.99588 | 34.838 | 0.0001458
Frosti-#489 | 531dd | 2013-12-02 12:51 | 24C | 0.98522 | 3.4657e-06 | 1.0729e-06 | 0.98522 | 34.4189 | 0.00013643
Frosti-#490 | 531ddd | 2013-12-02 12:53 | 24C | 0.98524 | 6.8477e-06 | 1.0729e-06 | 0.98525 | 34.4201 | 0.00027004
Frosti-#491 | 532 | 2013-12-02 12:55 | 24C | 0.96953 | 5.1292e-06 | 1.0729e-06 | 0.96953 | 33.8042 | 0.00020096
Frosti-#492 | 533d | 2013-12-02 12:56 | 24C | 0.94799 | 4.2257e-06 | 9.5367e-07 | 0.94799 | 32.9623 | 0.00016463
Frosti-#493 | 534 | 2013-12-02 12:58 | 24C | 0.9373 | 2.7264e-06 | 1.0729e-06 | 0.9373 | 32.546 | 0.00010552
Frosti-#494 | 535d | 2013-12-02 13:00 | 24C | 0.90445 | 3.4658e-06 | 1.0133e-06 | 0.90445 | 31.2714 | 0.00013565
Frosti-#495 | 536 | 2013-12-02 13:02 | 24C | 0.8709 | 3.4387e-06 | 1.0729e-06 | 0.8709 | 29.9778 | 0.00013162
Frosti-#496 | 537d | 2013-12-02 13:04 | 24C | 0.84968 | 3.6104e-06 | 9.5367e-07 | 0.84968 | 29.1637 | 0.00013843
Frosti-#497 | 538 | 2013-12-02 13:06 | 24C | 0.80103 | 0 | 1.0133e-06 | 0.80103 | 27.3096 | 2.1325e-06
Frosti-#498 | 539 | 2013-12-02 13:17 | 24C | 0.77128 | 3.6105e-06 | 9.5367e-07 | 0.77128 | 26.1842 | 0.00013743
Frosti-#499 | 540 | 2013-12-02 13:19 | 24C | 0.99678 | 3.5767e-06 | 9.5367e-07 | 0.99678 | 34.8733 | 0.00013982
Frosti-#500 | 541 | 2013-12-02 13:48 | 24C | 0.99624 | 4.5126e-06 | 1.0729e-06 | 0.99624 | 34.852 | 0.00017602
Frosti-#501 | 541d | 2013-12-02 13:49 | 24C | 0.99623 | 3.4667e-06 | 9.5367e-07 | 0.99623 | 34.8517 | 0.00013732
Frosti-#502 | 542 | 2013-12-02 13:51 | 24C | 0.99537 | 3.4389e-06 | 1.0133e-06 | 0.99537 | 34.8178 | 0.0001356
Frosti-#503 | 543 | 2013-12-02 13:53 | 24C | 0.98294 | 3.2008e-06 | 9.5367e-07 | 0.98294 | 34.3297 | 0.00012672
Frosti-#504 | 544 | 2013-12-02 13:54 | 24C | 0.95472 | 3.1533e-06 | 1.0133e-06 | 0.95472 | 33.2251 | 0.00012368
Frosti-#505 | 545 | 2013-12-02 13:57 | 24C | 0.9477 | 4.5981e-06 | 1.0729e-06 | 0.9477 | 32.951 | 0.00017869
Frosti-#506 | 546 | 2013-12-02 13:59 | 24C | 0.9371 | 2.4908e-06 | 1.0729e-06 | 0.9371 | 32.5383 | 9.7831e-05
Frosti-#507 | 547 | 2013-12-02 14:01 | 24C | 0.89903 | 1.8038e-06 | 9.5367e-07 | 0.89903 | 31.0621 | 6.9858e-05
Frosti-#508 | 548 | 2013-12-02 14:03 | 24C | 0.87407 | 2.4908e-06 | 9.5367e-07 | 0.87407 | 30.0996 | 9.6268e-05
Frosti-#509 | 549 | 2013-12-02 14:05 | 24C | 0.85875 | 3.2145e-06 | 1.0729e-06 | 0.85875 | 29.5114 | 0.00012307
Frosti-#510 | 550 | 2013-12-02 14:07 | 24C | 0.68759 | 4.6245e-06 | 9.5367e-07 | 0.6876 | 23.0538 | 0.00017173
Frosti-#511 | 551 | 2013-12-02 14:09 | 24C | 0.65165 | 5.1501e-06 | 1.0729e-06 | 0.65166 | 21.7257 | 0.00018844
Frosti-#512 | 552 | 2013-12-02 14:11 | 24C | 0.99726 | 7.0638e-06 | 9.5367e-07 | 0.99726 | 34.8924 | 0.0002782
Frosti-#513 | 553 | 2013-12-02 14:13 | 24C | 0.99623 | 4.189e-06 | 9.5367e-07 | 0.99623 | 34.8516 | 0.00016598
Frosti-#514 | 554 | 2013-12-02 14:15 | 24C | 0.99524 | 3.1901e-06 | 1.0729e-06 | 0.99524 | 34.8128 | 0.00012798
Frosti-#515 | 555 | 2013-12-02 14:17 | 24C | 0.9839 | 5.7088e-06 | 1.0729e-06 | 0.9839 | 34.3673 | 0.00022384
Frosti-#516 | 556 | 2013-12-02 14:18 | 24C | 0.95635 | 2.8769e-06 | 1.0729e-06 | 0.95635 | 33.2886 | 0.00011143
Frosti-#517 | 557 | 2013-12-02 14:20 | 24C | 0.94574 | 4.0586e-06 | 1.1325e-06 | 0.94574 | 32.8746 | 0.00015843
Frosti-#518 | 557d | 2013-12-02 14:23 | 24C | 0.94574 | 3.8746e-06 | 1.0133e-06 | 0.94574 | 32.8748 | 0.00015066
Frosti-#519 | 558 | 2013-12-02 14:24 | 24C | 0.93618 | 4.189e-06 | 9.5367e-07 | 0.93618 | 32.5024 | 0.00016462
Frosti-#520 | 559 | 2013-12-02 14:26 | 24C | 0.89286 | 5.5033e-06 | 9.5367e-07 | 0.89286 | 30.8238 | 0.00021232
Frosti-#521 | 560 | 2013-12-02 14:28 | 24C | 0.87141 | 2.4912e-06 | 9.5367e-07 | 0.87141 | 29.9976 | 9.5844e-05
Frosti-#522 | 561 | 2013-12-02 14:30 | 24C | 0.85875 | 2.2397e-06 | 9.5367e-07 | 0.85875 | 29.5115 | 8.6741e-05
Frosti-#523 | 562 | 2013-12-02 14:32 | 24C | 0.65647 | 1.8201e-05 | 9.5367e-07 | 0.65647 | 21.9031 | 0.00067098
Frosti-#524 | 563 | 2013-12-02 14:34 | 24C | 0.64128 | 2.4909e-06 | 1.0729e-06 | 0.64128 | 21.3443 | 9.2047e-05

## Notes and Updates
to be updated with Frosti Info
|  | Cruise: | FROSTI 2013-06 Arctic Cruise
Analysing Equipment
|  | > | Guildline Autosal Model 8400B, serial # 68572
|  |  | > | bath temperature of 24OC
|  |  | > | accuracy of < +/- 0.0001 conductivity ratio
|  |  | > | resolution <0.00001 conductivity ratio
|  | > | The calibration checks were done using IAPSO Standard Seawater
|  |  | > | K15 Value = 0.99979 Batch# P153 Date-March 8, 2014
|  |  | > | The Salinometer remained stable and within the Guildline spec's of 0.002 PSU
Data Interpretation Equipment
|  | > | Ocean Scientific International Salinometer Data Logger software was used to log the conductivity readings from the Guildline Autosal calculating salinity value.
Lab and Sample Conditions
|  | > | Analysed in a temperature controlled lab where the ambient temperature was difficult to control at first. The problem was solved when I observed that the room thermostat had been tampered with. The ambient temperature ranged between 24.0oc-22.2oc overall with a 1.3oc maximum change during analysing session.
|  | > | Sample temperatures ranged from 23.4oc to 22.1oc overall with a 1.4oc maximum change during analysing session
|  | > | The sample bottles were inverted and mixed prior to analysis.
|  | > | all samples had minimum 3 flushes and minimum 2 reading
|  |  | > | the first sample of each station had 4 flushes before reading and minimum of 2 readings
|  |  | > | each reading is the average of 5 readings taken in a 5 second period
Analyst Observation
|  | 1 | The front panel of the Autosal was covered with salt residue on every knob, window, and most importantly the bung.
|  |  | > | Autosal washed with clean water before any analysing was started.
|  | 2 | The Autosal pumps had been left on and the cells had no MQ water in them. It was determined that the pump could have been running for a minimum of 5 days.
|  |  | > | I flushed the cells with 125ml of MQ water -fill them and left them for 24 hours before starting to analyse
|  |  | > | I called Guildline to find out if the dry cells would damage any part of the Autosal and if repairs were needed.
** response was that the dry cells should have no corrosion and no damage to the machine
|  | 3 | The Autosal was standarized resulting in a new Rs Value significantly lower that previously set.
|  |  | > | I called Guildline to find out if this was unusual and if there should be some repairs
**response was that it is possible and likely the Potentiometer may have changed it's own Rs Value due to a change in the 10 term mechanical unit/resister
*** instructed me to restandardize with the NEW Rs Value and if the machine standarizes OK then the Potentiometer has changed.
if the Rs Value needs to be changed significantly then a NEW Potentiometer Knob should be installed
|  |  | > | I Standardized with NEW Rs Value and no ajustments were necesarry. Although as the week went on I did have to adjust the knob each day resulting in a new RS Value each day
|  | 4 | The Autosal was stable resulting in a smooth analysing process
|  |  | > | Autosal accuracy for electronics is < 0.002 PSU equivalents
|  |  | > | the electronics of the Autosal 8400B drifted within the manufactures spec's during analysing
|  | 5 | A calibration was done at the start of each day before analysing started.
|  |  | > | correction values were within manufactures spec's for both days.
|  |  | > | the Rs value 5.68 and the Standby value read 24+5996 for both days
|  | 6 | Most of the samples were stored in proper salinity bottles with separate inserts and caps which helps in minimizing evaporation and leakage
|  |  | > | there were 37 samples taken and stored in 120ml plastic bottles with screw caps and where parafilm wrapped to prvent evaporation.
Analyst Suggestions
|  | 1 | department responsible for maintaining the Autosal should do regular checks on machine performance and parts replacement
|  | 2 | all users should wash down the front of the Autosalinometer and specifically the rubber bung after analysing sessions
|  |  | > | this practice will minimize contamination of samples and maybe prevent the rubber bung from drying out, deforming, and breaking down
|  |  | > | it is also considerate to other users
3
Notes:
19-12-2013 | JE |  | Moved duplicate at #268 to #258

## Autosal-Data -comments
this worksheet is edited to include my comments and arranged in asending order
Salinometer ID | Station | Bottle Label | Duplicates | Uncorrected Ratio | Uncorrected Ratio StandDev | Correction | Adjusted Ratio | Calculated Salinity | Calculated Salinity StandDev | Comments
Calibration#1 |  |  |  | 0.9998 | 2.7425e-06 | -7.0333e-06 | 0.99979
Calibration#2 |  |  |  | 0.99979 | 2.7426e-06 | -1.967e-06 | 0.99979
Frosti-#1 | pry-01 | 1 |  | 0.88333 | 2.7425e-06 | -1.9073e-06 | 0.88333 | 30.456 | 0.00010552
Frosti-#2 | pry-01 | 2 |  | 0.86097 | 3.3212e-06 | -2.0266e-06 | 0.86097 | 29.5964 | 0.00012743
Frosti-#3 | pry-01 | 3 |  | 0.80388 | 2.7425e-06 | -1.9073e-06 | 0.80388 | 27.4175 | 0.00010448
Frosti-#4 | pry-01 | 6 |  | 0.70709 | 2.4912e-06 | -2.0266e-06 | 0.70709 | 23.7783 | 9.2326e-05
Frosti-#5 | pry-01 | 8 |  | 0.70661 | 3.6104e-06 | -1.9073e-06 | 0.70661 | 23.7604 | 0.00013716
Frosti-#6 | cpy-02 | 9 |  | 0.92135 | 5.1678e-06 | -2.0266e-06 | 0.92135 | 31.9262 | 0.00020022
Frosti-#7 | cpy-03 | 10 |  | 0.91515 | 4.3336e-06 | -1.9073e-06 | 0.91515 | 31.6856 | 0.00016945
Frosti-#8 | cpy-04 | 11 |  | 0.90519 | 2.5034e-06 | -2.0266e-06 | 0.90519 | 31.3001 | 9.7763e-05
Frosti-#9 | cpy-05 | 12 |  | 0.89127 | 2.7426e-06 | -1.967e-06 | 0.89127 | 30.7623 | 0.00010448
Frosti-#10 | cpy-06 | 13 |  | 0.87444 | 4.5979e-06 | -2.0266e-06 | 0.87444 | 30.1139 | 0.00017516
Frosti-#11 | cpy-07 | 14 |  | 0.84822 | 3.0577e-06 | -1.967e-06 | 0.84822 | 29.1077 | 0.00011735
Frosti-#12 | cpy-08 | 17 |  | 0.77353 | 2.8897e-06 | -2.0266e-06 | 0.77353 | 26.269 | 0.00010764
Frosti-#13 | cpy-03-1 | 19 |  | 0.69766 | 3.84e-06 | -1.967e-06 | 0.69766 | 23.4277 | 0.00014305
Frosti-#14 | cpy-03-1 | 20 |  | 0.96354 | 5.4012e-06 | -1.967e-06 | 0.96354 | 33.5697 | 0.00020911
Frosti-#15 | cpy-03-1 | 22 |  | 0.95217 | 4.9489e-06 | -1.967e-06 | 0.95217 | 33.1256 | 0.0001928
Frosti-#16 | cpy-03-2 | 23 |  | 0.94447 | 2.0943e-06 | -1.967e-06 | 0.94447 | 32.8251 | 8.2792e-05
Frosti-#17 | cpy-03-2 | 24 |  | 0.93723 | 2.2394e-06 | -1.9073e-06 | 0.93723 | 32.5431 | 8.5352e-05
Frosti-#18 | cpy-03-2 | 25 |  | 0.93327 | 4.4651e-06 | -1.9073e-06 | 0.93327 | 32.3893 | 0.0001721
Frosti-#19 | cpy-03-2 | 26 |  | 0.92683 | 2.8901e-06 | -1.967e-06 | 0.92682 | 32.1387 | 0.00011318
Frosti-#20 | cpy-03-2 | 27 |  | 0.91881 | 3.8543e-06 | -2.0266e-06 | 0.91881 | 31.8278 | 0.00014925
Frosti-#21 | cpy-03-2 | 28 |  | 0.90471 | 2.8799e-06 | -2.0266e-06 | 0.90471 | 31.2814 | 0.0001125
Frosti-#22 | cpy-03-2 | 29 |  | 0.90464 | 3.4657e-06 | -1.9073e-06 | 0.90464 | 31.2787 | 0.00013278
Frosti-#23 | cpy-03-2 | 32 |  | 0.87396 | 3.4551e-06 | -2.0862e-06 | 0.87396 | 30.0955 | 0.00013157
Frosti-#24 | cpy-03-2 | 33 |  | 0.85026 | 3.5956e-06 | -1.9073e-06 | 0.85026 | 29.186 | 0.00013753
Frosti-#25 | cpy-03-2 | 35 |  | 0.74076 | 3.478e-06 | -1.9073e-06 | 0.74076 | 25.0363 | 0.00013088
Frosti-#26 | cpy-03-2 |  | 35d | 0.74068 | 3.3897e-06 | -1.967e-06 | 0.74067 | 25.0333 | 0.0001251
Frosti-#27 | bpt-01 | 36 |  | 0.81239 | 4.3079e-06 | -1.9073e-06 | 0.81239 | 27.7409 | 0.00016426
Frosti-#28 | bpt-01 | 39 |  | 0.75589 | 4.0093e-06 | -2.0266e-06 | 0.75588 | 25.6044 | 0.00015073
Frosti-#29 | bpt-01 | 41 |  | 0.7176 | 3.6104e-06 | -2.0266e-06 | 0.7176 | 24.1702 | 0.00013654
Frosti-#30 | dar-01 | 43 |  | 0.85929 | 8.5385e-06 | -1.967e-06 | 0.85928 | 29.5318 | 0.00032785
Frosti-#31 | dar-01 | 46 |  | 0.84223 | 4.9382e-06 | -1.967e-06 | 0.84223 | 28.8786 | 0.00018987
Frosti-#32 | dar-01 | 47 |  | 0.74719 | 4.2256e-06 | -1.9073e-06 | 0.74719 | 25.2777 | 0.00015898
Frosti-#33 | dar-01 |  | 47d | 0.74731 | 1.3712e-06 | -1.967e-06 | 0.74731 | 25.2822 | 5.2235e-05
Frosti-#34 | dar-01 | 48 |  | 0.72543 | 2.7425e-06 | -2.0266e-06 | 0.72543 | 24.4625 | 0.00010447
Frosti-#35 | bpt-02 | 49 |  | 0.92437 | 3.9742e-06 | -1.967e-06 | 0.92437 | 32.0434 | 0.00015257
Frosti-#36 | bpt-02 | 50 |  | 0.91736 | 6.5727e-06 | -2.0266e-06 | 0.91735 | 31.7713 | 0.00025475
Frosti-#37 | bpt-02 |  | 50d | 0.9173 | 3.332e-08 | -2.0266e-06 | 0.9173 | 31.7692 | 1.0662e-06
Frosti-#38 | bpt-02 | 51 |  | 0.90494 | 2.4922e-06 | -1.9073e-06 | 0.90493 | 31.2902 | 9.707e-05
Frosti-#39 | bpt-02 | 52 |  | 0.89181 | 5.1204e-06 | -1.967e-06 | 0.8918 | 30.783 | 0.00019751
Frosti-#40 | bpt-02 | 53 |  | 0.8643 | 5.0348e-06 | -1.9073e-06 | 0.8643 | 29.7243 | 0.00019476
Frosti-#41 | bpt-02 | 56 |  | 0.83375 | 4.1892e-06 | -2.0266e-06 | 0.83375 | 28.5546 | 0.0001588
Frosti-#42 | bpt-02 | 57 |  | 0.78973 | 5.5488e-06 | -2.0266e-06 | 0.78973 | 26.8814 | 0.00020558
Frosti-#43 | bpt-02 | 59 |  | 0.71828 | 2.8765e-06 | -1.967e-06 | 0.71828 | 24.1956 | 0.00010807
Frosti-#44 | bpt-03-1 |  | 60d | 0.94234 | 5.8652e-06 | -2.0266e-06 | 0.94234 | 32.7424 | 0.00022758 | is the duplicate of sample 60
Frosti-#45 | bpt-03-1 | 60 |  | 0.93801 | 3.1253e-06 | -1.967e-06 | 0.93801 | 32.5736 | 0.00011999
Frosti-#46 | bpt-03-2 | 63 |  | 0.92849 | 5.3448e-06 | -1.9073e-06 | 0.92849 | 32.2033 | 0.00020743
Frosti-#47 | bpt-03-2 | 64 |  | 0.92635 | 4.6245e-06 | -2.0266e-06 | 0.92635 | 32.1204 | 0.00017888
Frosti-#48 | bpt-03-2 | 65 |  | 0.91317 | 5.8085e-06 | -2.0266e-06 | 0.91317 | 31.6091 | 0.00022687
Frosti-#49 | bpt-03-2 | 66 |  | 0.90112 | 2.8877e-06 | -2.0862e-06 | 0.90112 | 31.1426 | 0.00011071
Frosti-#50 | bpt-03-2 | 67 |  | 0.88768 | 4.5983e-06 | -1.9073e-06 | 0.88768 | 30.6237 | 0.00017434
Frosti-#51 | bpt-03-2 | 68 |  | 0.88047 | 4.6441e-06 | -2.0266e-06 | 0.88046 | 30.3457 | 0.00017922
Frosti-#52 | bpt-03-2 | 71 |  | 0.86517 | 3.6104e-06 | -2.0266e-06 | 0.86517 | 29.7575 | 0.00013889
Frosti-#53 | bpt-03-2 | 72 |  | 0.78408 | 3.2009e-06 | -1.9073e-06 | 0.78408 | 26.6675 | 0.00012273
Frosti-#54 | bpt-03-2 | 74 |  | 0.72739 | 1.1196e-06 | -2.0266e-06 | 0.72739 | 24.536 | 4.0111e-05
Frosti-#55 | bpt-04 | 75 |  | 0.92457 | 3.3164e-06 | -1.9073e-06 | 0.92457 | 32.0512 | 0.00012802
Frosti-#56 | bpt-04 | 76 |  | 0.92275 | 5.7074e-06 | -2.0266e-06 | 0.92275 | 31.9806 | 0.00022323
Frosti-#57 | bpt-04 |  | 76d | 0.92302 | 4.949e-06 | -2.0266e-06 | 0.92301 | 31.9908 | 0.000192
Frosti-#58 | bpt-04 | 77 |  | 0.91623 | 3.9943e-06 | -1.9073e-06 | 0.91623 | 31.7277 | 0.00015584
Frosti-#59 | bpt-04 | 78 |  | 0.89452 | 3.5971e-06 | -2.0266e-06 | 0.89451 | 30.8875 | 0.00013972
Frosti-#60 | bpt-04 | 79 |  | 0.87981 | 3.9635e-06 | -2.0266e-06 | 0.87981 | 30.3204 | 0.00015049
Frosti-#61 | bpt-04 | 82 |  | 0.83004 | 5.311e-06 | -1.9073e-06 | 0.83004 | 28.4132 | 0.00020148
Frosti-#62 | bpt-04 | 83 |  | 0.78237 | 3.9989e-06 | -2.0266e-06 | 0.78237 | 26.603 | 0.00015018
Frosti-#63 | bpt-04 | 85 |  | 0.73478 | 5.5694e-06 | -1.967e-06 | 0.73478 | 24.8124 | 0.00021178
Frosti-#64 | bpt-05 | 86 |  | 0.87797 | 2.7426e-06 | -1.967e-06 | 0.87797 | 30.2497 | 0.00010761
Frosti-#65 | bpt-05 | 87 |  | 0.87272 | 5.9595e-06 | -2.0862e-06 | 0.87271 | 30.0476 | 0.00023035
Frosti-#66 | bpt-05 | 90 |  | 0.83823 | 3.6105e-06 | -2.0266e-06 | 0.83822 | 28.7255 | 0.00013894
Frosti-#67 | bpt-05 | 91 |  | 0.75632 | 4.8362e-06 | -1.967e-06 | 0.75632 | 25.6208 | 0.00018183
Frosti-#68 | bpt-05 |  | 91d | 0.75584 | 3.6105e-06 | -2.0266e-06 | 0.75584 | 25.6028 | 0.00013703
Frosti-#69 | bpt-05 | 93 |  | 0.71573 | 3.3587e-06 | -2.0266e-06 | 0.71573 | 24.1004 | 0.00012349
Frosti-#70 | dar-02 | 94 |  | 0.93527 | 4.7174e-06 | -2.0266e-06 | 0.93527 | 32.4671 | 0.00018267
Frosti-#71 | dar-02 | 95 |  | 0.92069 | 5.0778e-06 | -2.0266e-06 | 0.92069 | 31.9005 | 0.00019378
Frosti-#72 | dar-02 | 96 |  | 0.90494 | 3.8747e-06 | -2.0266e-06 | 0.90494 | 31.2903 | 0.00015261
Frosti-#73 | dar-02 | 97 |  | 0.88328 | 3.9905e-06 | -1.9073e-06 | 0.88328 | 30.4542 | 0.00015423
Frosti-#74 | dar-02 | 98 |  | 0.86981 | 3.5403e-06 | -2.0266e-06 | 0.86981 | 29.936 | 0.00013828
Frosti-#75 | dar-02 | 101 |  | 0.8175 | 4.1863e-06 | -2.0266e-06 | 0.8175 | 27.9353 | 0.00015864
Frosti-#76 | dar-02 |  | 101d | 0.81765 | 4.32e-06 | -1.9073e-06 | 0.81765 | 27.941 | 0.00016529
Frosti-#77 | dar-02 | 102 |  | 0.74328 | 4.3836e-06 | -2.0266e-06 | 0.74328 | 25.1311 | 0.0001646
Frosti-#78 | dar-02 | 104 |  | 0.7237 | 4.5979e-06 | -1.9073e-06 | 0.7237 | 24.3981 | 0.00017027
Frosti-#79 | dar-03-1 | 105 |  | 0.96587 | 3.75e-06 | -2.0266e-06 | 0.96587 | 33.6607 | 0.00014583
Frosti-#80 | dar-03-1 | 106 |  | 0.96567 | 3.6117e-06 | -1.9073e-06 | 0.96566 | 33.6527 | 0.0001376
Frosti-#81 | dar-03-1 | 107 |  | 0.94911 | 4.4254e-06 | -1.967e-06 | 0.94911 | 33.0061 | 0.00017269 | rim broken -sample leaking
Frosti-#82 | dar-03-1 | 108 |  | 0.94252 | 2.7425e-06 | -1.9073e-06 | 0.94252 | 32.7493 | 0.00011074
Frosti-#83 | dar-03-2 | 109 |  | 0.93599 | 3.8459e-06 | -1.9073e-06 | 0.93599 | 32.495 | 0.00014926
Frosti-#84 | dar-03-2 | 110 |  | 0.93433 | 4.5983e-06 | -2.0266e-06 | 0.93432 | 32.4303 | 0.00017707
Frosti-#85 | dar-03-2 | 111 |  | 0.93136 | 4.8368e-06 | -1.967e-06 | 0.93136 | 32.3151 | 0.00018879
Frosti-#86 | dar-03-2 | 112 |  | 0.92608 | 2.7425e-06 | -1.967e-06 | 0.92608 | 32.1099 | 0.00010344
Frosti-#87 | dar-03-2 | 113 |  | 0.9118 | 2.475e-06 | -1.9073e-06 | 0.9118 | 31.556 | 9.4366e-05
Frosti-#88 | dar-03-2 | 114 |  | 0.88903 | 3.2034e-06 | -1.967e-06 | 0.88903 | 30.6759 | 0.00012475
Frosti-#89 | dar-03-2 | 115 |  | 0.88831 | 4.9489e-06 | -2.0266e-06 | 0.88831 | 30.648 | 0.00018988
Frosti-#90 | dar-03-2 | 118 |  | 0.78321 | 5.8793e-06 | -1.967e-06 | 0.78321 | 26.6345 | 0.0002221
Frosti-#91 | dar-03-2 | 120 |  | 0.88837 | 4.8368e-06 | -1.967e-06 | 0.88837 | 30.6504 | 0.00018551
Frosti-#92 | dar-04 | 121 |  | 0.99445 | 3.1867e-06 | -1.9073e-06 | 0.99444 | 34.7814 | 0.00012776
Frosti-#93 | dar-04 | 122 |  | 0.98201 | 5.3059e-06 | -2.0266e-06 | 0.982 | 34.2928 | 0.00020731
Frosti-#94 | dar-04 |  | 122d | 0.98193 | 3.2037e-06 | -1.9073e-06 | 0.98193 | 34.2899 | 0.000126
Frosti-#95 | dar-04 | 123 |  | 0.95124 | 2.2391e-06 | -1.967e-06 | 0.95124 | 33.0893 | 9.0443e-05
Frosti-#96 | dar-04 | 124 |  | 0.95193 | 7.8965e-06 | -1.967e-06 | 0.95192 | 33.1159 | 0.00030849
Frosti-#97 | dar-04 | 125 |  | 0.9435 | 3.6081e-06 | -1.9073e-06 | 0.9435 | 32.7874 | 0.00013994
Frosti-#98 | dar-04-2 | 126 |  | 0.93642 | 4.7199e-06 | -1.9073e-06 | 0.93642 | 32.5119 | 0.0001825
Frosti-#99 | dar-04-2 | 127 |  | 0.93209 | 2.4908e-06 | -2.0266e-06 | 0.93208 | 32.3431 | 9.8098e-05
Frosti-#100 | dar-04-2 | 128 |  | 0.92689 | 4.3337e-06 | -1.967e-06 | 0.92689 | 32.1414 | 0.00016932
Frosti-#101 | dar-04-2 | 129 |  | 0.9202 | 2.4921e-06 | -2.0266e-06 | 0.9202 | 31.8815 | 9.4895e-05
Frosti-#102 | dar-04-2 | 130 |  | 0.9119 | 7.7907e-06 | -1.967e-06 | 0.9119 | 31.5598 | 0.00030395
Frosti-#103 | dar-04-2 | 131 |  | 0.89387 | 3.2145e-06 | -2.0266e-06 | 0.89386 | 30.8625 | 0.00012383
Frosti-#104 | dar-04-2 |  | 131d | 0.89401 | 5.0345e-06 | -1.967e-06 | 0.89401 | 30.868 | 0.00019311
Frosti-#105 | dar-04-2 | 132 |  | 0.89125 | 4.5482e-06 | -2.0862e-06 | 0.89125 | 30.7616 | 0.00017492
Frosti-#106 | dar-04-2 | 134 |  | 0.87156 | 4.9489e-06 | -1.967e-06 | 0.87156 | 30.0032 | 0.00018954
Frosti-#107 | dar-04-2 | 135 |  | 0.85818 | 3.974e-06 | -2.0266e-06 | 0.85818 | 29.4894 | 0.0001505
Frosti-#108 | dar-04-2 | 137 |  | 0.76576 | 3.8647e-06 | -2.0266e-06 | 0.76576 | 25.9762 | 0.00014689
Frosti-#109 | dar-05-1 | 138 |  | 0.99477 | 3.4658e-06 | -1.967e-06 | 0.99477 | 34.7941 | 0.00013825
Frosti-#110 | dar-05-1 | 139 |  | 0.9928 | 4.6353e-06 | -1.967e-06 | 0.9928 | 34.7166 | 0.00018322
Frosti-#111 | dar-05-1 | 140 |  | 0.98257 | 2.8897e-06 | -1.967e-06 | 0.98256 | 34.3148 | 0.00011152
Frosti-#112 | dar-05-1 | 141 |  | 0.95241 | 5.007e-06 | -2.0266e-06 | 0.95241 | 33.1349 | 0.00019553
Frosti-#113 | dar-05-1 | 142 |  | 0.9525 | 2.7435e-06 | -2.0266e-06 | 0.9525 | 33.1383 | 0.0001066
Frosti-#114 | dar-05-1 |  | 142d | 0.95255 | 1.4046e-06 | -1.967e-06 | 0.95255 | 33.1403 | 5.4326e-05
Frosti-#115 | dar-05-1 | 143 |  | 0.94396 | 7.0902e-06 | -1.967e-06 | 0.94396 | 32.8053 | 0.00027662
Frosti-#116 | dar-05-2 | 144 |  | 0.9368 | 6.2513e-06 | -1.967e-06 | 0.9368 | 32.5264 | 0.00024229
Frosti-#117 | dar-05-2 | 145 |  | 0.93332 | 3.1534e-06 | -1.9073e-06 | 0.93332 | 32.3911 | 0.00012113
Frosti-#118 | dar-05-2 |  | 145d | 0.934 | 4.322e-06 | -2.0266e-06 | 0.934 | 32.4175 | 0.00016414
Frosti-#119 | dar-05-2 | 146 |  | 0.9285 | 5.0935e-06 | -1.967e-06 | 0.9285 | 32.2037 | 0.00019782
Frosti-#120 | dar-05-2 | 147 |  | 0.92127 | 6.6208e-06 | -1.9073e-06 | 0.92127 | 31.923 | 0.00025628
Frosti-#121 | dar-05-2 | 148 |  | 0.90835 | 2.4909e-06 | -2.0862e-06 | 0.90835 | 31.4225 | 9.751e-05
Frosti-#122 | dar-05-2 | 151 |  | 0.88149 | 2.4908e-06 | -1.9073e-06 | 0.88149 | 30.3852 | 9.5378e-05
Frosti-#123 | dar-05-2 | 152 |  | 0.87303 | 2.4912e-06 | -2.0266e-06 | 0.87302 | 30.0594 | 9.4377e-05
Frosti-#124 | dar-05-2 | 153 |  | 0.85475 | 4.815e-06 | -1.967e-06 | 0.85474 | 29.3576 | 0.00018724
Frosti-#125 | dar-05-2 | 155 |  | 0.7969 | 3.5948e-06 | -1.9073e-06 | 0.79689 | 27.1527 | 0.00013303
Frosti-#126 | dar-06-1 | 156 |  | 0.99353 | 4.2113e-06 | -1.9073e-06 | 0.99352 | 34.7452 | 0.00016348
Frosti-#127 | dar-06-1 | 157 |  | 0.98168 | 3.4908e-06 | -2.0266e-06 | 0.98168 | 34.2801 | 0.00013784
Frosti-#128 | dar-06-1 |  | 157d | 0.98154 | 5.1485e-06 | -1.9073e-06 | 0.98153 | 34.2744 | 0.00019999
Calibration#3 |  |  |  | 0.99978 | 2.2391e-06 | 6.0201e-06 | 0.99979
Calibration#4 |  |  |  | 0.99979 | 7.5677e-06 | -1.967e-06 | 0.99979
Frosti-#129 | dar-06-1 | 158 |  | 0.95598 | 4.0093e-06 | -1.9073e-06 | 0.95597 | 33.274 | 0.00015608
Frosti-#130 | dar-06-1 | 159 |  | 0.95296 | 4.1892e-06 | -2.0266e-06 | 0.95296 | 33.1563 | 0.00016281
Frosti-#131 | dar-06-1 | 160 |  | 0.94573 | 4.8263e-06 | -1.9073e-06 | 0.94573 | 32.8744 | 0.00018564
Frosti-#132 | dar-06-2 | 161 |  | 0.93645 | 4.3336e-06 | -2.0266e-06 | 0.93644 | 32.5127 | 0.00016695
Frosti-#133 | dar-06-2 | 162 |  | 0.93059 | 5.0845e-06 | -1.967e-06 | 0.93059 | 32.2851 | 0.0001978
Frosti-#134 | dar-06-2 | 163 |  | 0.92476 | 4.5834e-06 | -1.9073e-06 | 0.92476 | 32.0587 | 0.00017863
Frosti-#135 | dar-06-2 |  | 163d | 0.92484 | 4.1748e-06 | -1.9073e-06 | 0.92483 | 32.0614 | 0.00016141
Frosti-#136 | dar-06-2 | 164 |  | 0.91711 | 2.2391e-06 | -1.9073e-06 | 0.9171 | 31.7616 | 8.9564e-05
Frosti-#137 | dar-06-2 | 165 |  | 0.90466 | 2.7425e-06 | -1.967e-06 | 0.90466 | 31.2797 | 0.00010971
Frosti-#138 | dar-06-2 | 166 |  | 0.90487 | 5.0658e-06 | -2.0266e-06 | 0.90487 | 31.2877 | 0.00019402
Frosti-#139 | dar-06-2 | 168 |  | 0.88082 | 3.3591e-06 | -1.967e-06 | 0.88082 | 30.3596 | 0.00013195
Frosti-#140 | dar-06-2 | 169 |  | 0.87286 | 2.7425e-06 | -2.0266e-06 | 0.87285 | 30.0529 | 0.00010395
Frosti-#141 | dar-06-2 | 170 |  | 0.87072 | 3.5193e-06 | -2.0266e-06 | 0.87072 | 29.9709 | 0.0001342
Frosti-#142 | dar-06-2 | 172 |  | 0.82835 | 2.4909e-06 | -2.0266e-06 | 0.82835 | 28.3486 | 9.4895e-05
Frosti-#143 | dar-07-1 | 173 |  | 0.96816 | 4.905e-06 | -2.0266e-06 | 0.96815 | 33.7501 | 0.00019509
Frosti-#144 | dar-07-1 | 174 |  | 0.95206 | 5.0736e-06 | -1.967e-06 | 0.95206 | 33.121 | 0.00020051
Frosti-#145 | dar-07-1 | 175 |  | 0.95198 | 3.3299e-06 | -1.967e-06 | 0.95198 | 33.118 | 0.00013323
Frosti-#146 | dar-07-1 | 176 |  | 0.94371 | 3.836e-06 | -1.967e-06 | 0.94371 | 32.7957 | 0.00015044 | station 22 was written on bottle and niskin #4
Frosti-#147 | dar-07-2 |  | 176d | 0.94098 | 3.6081e-06 | -1.9073e-06 | 0.94098 | 32.6893 | 0.00014165 | station 23 was written on bottle and niskin#1
Frosti-#148 | dar-07-2 | 177 |  | 0.93713 | 3.1999e-06 | -2.0266e-06 | 0.93713 | 32.5395 | 0.00012361
Frosti-#149 | dar-07-2 | 178 |  | 0.93236 | 2.7426e-06 | -2.0266e-06 | 0.93236 | 32.3539 | 0.00010451
Frosti-#150 | dar-07-2 | 179 |  | 0.92028 | 2.8765e-06 | -2.0266e-06 | 0.92027 | 31.8845 | 0.00011146
Frosti-#151 | dar-07-2 |  | 179d | 0.91994 | 3.4662e-06 | -1.967e-06 | 0.91994 | 31.8716 | 0.00013659
Frosti-#152 | dar-07-2 | 180 |  | 0.90699 | 1.4046e-06 | -1.967e-06 | 0.90699 | 31.3698 | 5.4328e-05
Frosti-#153 | dar-07-2 | 183 |  | 0.89039 | 2.8897e-06 | -1.9073e-06 | 0.89039 | 30.7284 | 0.00011103
Frosti-#154 | dar-07-2 | 184 |  | 0.87663 | 4.0096e-06 | -2.0266e-06 | 0.87663 | 30.1983 | 0.0001545
Frosti-#155 | dar-07-2 | 185 |  | 0.86366 | 7.3592e-06 | -2.0266e-06 | 0.86366 | 29.6996 | 0.00028479
Frosti-#156 | dar-07-2 | 187 |  | 0.80474 | 2.1429e-06 | -1.967e-06 | 0.80473 | 27.4501 | 8.2034e-05
Frosti-#157 | dar-08 | 189 |  | 0.93726 | 4.6425e-06 | -1.9073e-06 | 0.93725 | 32.5442 | 0.00018052
Frosti-#158 | dar-08 | 190 |  | 0.936 | 2.2401e-06 | -1.967e-06 | 0.936 | 32.4953 | 8.5352e-05
Frosti-#159 | dar-08 | 191 |  | 0.92729 | 5.8783e-06 | -1.9073e-06 | 0.92729 | 32.1568 | 0.00023014
Frosti-#160 | dar-08 | 192 |  | 0.9139 | 4.1144e-06 | -1.9073e-06 | 0.91389 | 31.6371 | 0.00015879
Frosti-#161 | dar-08 |  | 192d | 0.91386 | 3.1312e-06 | -1.9073e-06 | 0.91386 | 31.6357 | 0.00012398
Frosti-#162 | dar-08 | 193 |  | 0.91354 | 5.1292e-06 | -2.0266e-06 | 0.91354 | 31.6233 | 0.00020092
Frosti-#163 | dar-08 | 195 |  | 0.89528 | 2.4925e-06 | -2.0862e-06 | 0.89528 | 30.9171 | 9.4478e-05
Frosti-#164 | dar-08 | 196 |  | 0.87258 | 2.7425e-06 | -1.9073e-06 | 0.87258 | 30.0423 | 0.00010656
Frosti-#165 | dar-08 | 197 |  | 0.82593 | 4.189e-06 | -1.967e-06 | 0.82592 | 28.2562 | 0.00015958
Frosti-#166 | dar-08 | 198 |  | 0.81086 | 3.1311e-06 | -1.967e-06 | 0.81085 | 27.6826 | 0.00011881
Frosti-#167 | dar-08 | 199 |  | 0.81089 | 4.1054e-06 | -1.967e-06 | 0.81089 | 27.6839 | 0.00015631
Frosti-#168 | ulu-01 | 200 |  | 0.90726 | 3.1533e-06 | -1.9073e-06 | 0.90726 | 31.3803 | 0.00012111
Frosti-#169 | ulu-01 | 201 |  | 0.88501 | 5.0935e-06 | -2.0266e-06 | 0.88501 | 30.5207 | 0.00019572
Frosti-#170 | ulu-01 |  | 201d | 0.88473 | 2.8904e-06 | -1.967e-06 | 0.88473 | 30.5102 | 0.00011188
Frosti-#171 | ulu-01 | 202 |  | 0.88498 | 5.3002e-06 | -1.9073e-06 | 0.88498 | 30.5198 | 0.00020588
Frosti-#172 | ulu-01 | 205 |  | 0.80042 | 3.4659e-06 | -1.967e-06 | 0.80041 | 27.2862 | 0.0001323 | bottle 6
Frosti-#173 | ulu-01 |  | 205d | 0.86277 | 3.4658e-06 | -1.9073e-06 | 0.86277 | 29.6655 | 0.00013203 | bottle 5
Frosti-#174 | ulu-01 | 207 |  | 0.7267 | 2.4909e-06 | -2.0266e-06 | 0.7267 | 24.51 | 9.1329e-05
Frosti-#175 | ulu-02 | 208 |  | 0.9367 | 2.7302e-06 | -1.9073e-06 | 0.9367 | 32.5225 | 0.0001084
Frosti-#176 | ulu-02 | 209 |  | 0.92604 | 3.2144e-06 | -2.0266e-06 | 0.92604 | 32.1083 | 0.00012686
Frosti-#177 | ulu-02 | 210 |  | 0.91971 | 2.8897e-06 | -1.967e-06 | 0.91971 | 31.8626 | 0.00011359
Frosti-#178 | ulu-02 |  | 210d | 0.91968 | 2.7426e-06 | -1.967e-06 | 0.91967 | 31.8613 | 0.00010343
Frosti-#179 | ulu-02 | 211 |  | 0.9105 | 3.4657e-06 | -1.9073e-06 | 0.9105 | 31.5056 | 0.00013158
Frosti-#180 | ulu-02 | 212 |  | 0.89651 | 2.89e-06 | -1.967e-06 | 0.89651 | 30.9647 | 0.00011146
Frosti-#181 | ulu-02 | 214 |  | 0.89649 | 2.4908e-06 | -1.967e-06 | 0.89649 | 30.9639 | 9.7081e-05
Frosti-#182 | ulu-02 | 215 |  | 0.86383 | 3.8366e-06 | -1.967e-06 | 0.86383 | 29.7061 | 0.00014633
Frosti-#183 | ulu-02 | 216 |  | 0.76216 | 3.6104e-06 | -2.1458e-06 | 0.76216 | 25.8406 | 0.00013215
Frosti-#184 | ulu-02 | 218 |  | 0.72344 | 2.4909e-06 | -1.9073e-06 | 0.72343 | 24.3881 | 9.4898e-05
Frosti-#185 | ulu-03-1 | r-211 |  | 0.96388 | 2.7425e-06 | -1.9073e-06 | 0.96388 | 33.5829 | 0.0001097 | repeat sample number but different stations
Frosti-#186 | ulu-03-1 | r-212 |  | 0.95182 | 3.8124e-06 | -1.9073e-06 | 0.95182 | 33.112 | 0.00014965 | repeat sample number but different stations
Frosti-#187 | ulu-03-1 | r-213 |  | 0.94451 | 3.3587e-06 | -2.0266e-06 | 0.94451 | 32.8268 | 0.00012969
Frosti-#188 | ulu-03-1 | r-214 |  | 0.9428 | 4.2738e-06 | -1.9073e-06 | 0.9428 | 32.76 | 0.00016608 | repeat sample number but different stations
Frosti-#189 | ulu-03-2 | r-215 |  | 0.93674 | 1.3551e-06 | -1.967e-06 | 0.93674 | 32.5241 | 5.4351e-05 | repeat sample number but different stations
Frosti-#190 | ulu-03-2 | r-216 |  | 0.93323 | 3.0016e-06 | -2.0266e-06 | 0.93323 | 32.3877 | 0.00011607 | repeat sample number but different stations
Frosti-#191 | ulu-03-2 | r-217 |  | 0.92867 | 1.3712e-06 | -1.9073e-06 | 0.92867 | 32.2103 | 5.2235e-05
Frosti-#192 | ulu-03-2 | r-218 |  | 0.91983 | 2.4747e-06 | -2.0266e-06 | 0.91983 | 31.8672 | 9.4366e-05 | repeat sample number but different stations
Frosti-#193 | ulu-03-2 | 219 |  | 0.90544 | 3.6109e-06 | -1.9073e-06 | 0.90544 | 31.3098 | 0.00013717
Frosti-#194 | ulu-03-2 | 220 |  | 0.90564 | 2.2398e-06 | -2.0266e-06 | 0.90564 | 31.3175 | 8.7432e-05
Frosti-#195 | ulu-03-2 | 222 |  | 0.87939 | 3.1414e-06 | -2.0266e-06 | 0.87939 | 30.3044 | 0.00011843
Frosti-#196 | ulu-03-2 | 223 |  | 0.86462 | 2.1137e-06 | -1.967e-06 | 0.86461 | 29.7363 | 8.0515e-05
Frosti-#197 | ulu-03-2 |  | 223d | 0.86458 | 3.4551e-06 | -1.967e-06 | 0.86458 | 29.735 | 0.00012999
Frosti-#198 | ulu-03-2 | 224 |  | 0.78228 | 2.4775e-06 | -1.967e-06 | 0.78228 | 26.5995 | 9.2234e-05
Frosti-#199 | ulu-03-2 | 226 |  | 0.7274 | 3.1415e-06 | -2.0266e-06 | 0.7274 | 24.5364 | 0.00011882
Frosti-#200 | ulu-04-1 | 227 |  | 0.99324 | 5.094e-06 | -2.0266e-06 | 0.99324 | 34.7341 | 0.00020119
Frosti-#201 | ulu-04-1 | 228 |  | 0.99262 | 2.2725e-06 | -1.9073e-06 | 0.99261 | 34.7095 | 8.9676e-05
Frosti-#202 | ulu-04-1 | 229 |  | 0.97133 | 2.2391e-06 | -1.967e-06 | 0.97133 | 33.8745 | 8.8738e-05
Frosti-#203 | ulu-04-1 | 230 |  | 0.95154 | 3.4658e-06 | -1.967e-06 | 0.95154 | 33.101 | 0.00013595
Frosti-#204 | ulu-04-1 | 231 |  | 0.94411 | 2.7262e-06 | -1.9073e-06 | 0.9441 | 32.811 | 0.00010972
Frosti-#205 | ulu-04-1 | 232 |  | 0.94112 | 1.3882e-06 | -1.967e-06 | 0.94112 | 32.6948 | 5.2235e-05
Frosti-#206 | ulu-04-2 | 233 |  | 0.93835 | 3.4494e-06 | -1.9073e-06 | 0.93835 | 32.587 | 0.0001339
Frosti-#207 | ulu-04-2 | 234 |  | 0.93584 | 3.1414e-06 | -2.0862e-06 | 0.93584 | 32.4892 | 0.00012312
Frosti-#208 | ulu-04-2 | 235 |  | 0.93101 | 5.5032e-06 | -1.9073e-06 | 0.93101 | 32.3013 | 0.00021422
Frosti-#209 | ulu-04-2 | 236 |  | 0.9235 | 2.7426e-06 | -2.0266e-06 | 0.9235 | 32.0097 | 0.00011074 | niskin bottle #4
Frosti-#210 | ulu-04-1 |  | 236d | 0.92374 | 4.3232e-06 | -1.967e-06 | 0.92374 | 32.0188 | 0.00016647 | has ulu-04-01 station on label and #236 and niskin#4-maybe mis-#
Frosti-#211 | ulu-04-2 | 237 |  | 0.91472 | 2.2391e-06 | -2.0266e-06 | 0.91472 | 31.6691 | 8.9564e-05
Frosti-#212 | ulu-04-2 | 240 |  | 0.89269 | 2.7423e-06 | -2.0266e-06 | 0.89269 | 30.8171 | 0.00010656
Frosti-#213 | ulu-04-2 | 241 |  | 0.8654 | 4.6228e-06 | -2.0266e-06 | 0.8654 | 29.7663 | 0.00017562
Frosti-#214 | ulu-04-2 | 242 |  | 0.82408 | 0 | -2.0266e-06 | 0.82408 | 28.186 | 1.0662e-06
Frosti-#215 | ulu-04-2 | 244 |  | 0.76373 | 3.6105e-06 | -2.0862e-06 | 0.76373 | 25.8995 | 0.00013755
Frosti-#216 | ulu-05-1 | 245 |  | 0.99392 | 4.0097e-06 | -1.9073e-06 | 0.99391 | 34.7606 | 0.00015545
Frosti-#217 | ulu-05-1 | 246 |  | 0.99247 | 1.7599e-06 | -1.9073e-06 | 0.99247 | 34.7036 | 7.081e-05
Frosti-#218 | ulu-05-1 |  | 246d | 0.99299 | 4.323e-06 | -1.967e-06 | 0.99299 | 34.7241 | 0.00017072
Frosti-#219 | ulu-05-1 | 247 |  | 0.9844 | 2.2259e-06 | -1.9073e-06 | 0.9844 | 34.3869 | 8.5299e-05
Frosti-#220 | ulu-05-1 | 248 |  | 0.95928 | 3.8748e-06 | -2.0266e-06 | 0.95927 | 33.4029 | 0.00015047
Frosti-#221 | ulu-05-1 | 249 |  | 0.95197 | 2.4911e-06 | -1.967e-06 | 0.95197 | 33.1176 | 9.6609e-05
Frosti-#222 | ulu-05-1 | 250 |  | 0.94862 | 3.4659e-06 | -1.9073e-06 | 0.94862 | 32.987 | 0.00013724
Calibration#5 |  |  |  | 0.99978 | 2.7426e-06 | 8.0466e-06 | 0.99979
Calibration#6 |  |  |  | 0.99979 | 4.189e-06 | 3.9935e-06 | 0.99979
Frosti-#223 | ulu-05-2 | 251 |  | 0.94137 | 2.2398e-06 | 3.9339e-06 | 0.94137 | 32.7045 | 8.7634e-05
Frosti-#224 | ulu-05-2 | 252 |  | 0.93634 | 3.083e-06 | 3.9935e-06 | 0.93635 | 32.509 | 0.00011925
Frosti-#225 | ulu-05-2 | 253 |  | 0.93116 | 4.4251e-06 | 3.9935e-06 | 0.93117 | 32.3075 | 0.00017376
Frosti-#226 | ulu-05-2 | 254 |  | 0.92469 | 2.2725e-06 | 3.9339e-06 | 0.92469 | 32.0559 | 8.9676e-05
Frosti-#323 | ulu-05-2 | 255 |  | 0.91373 | 4.9702e-06 | 3.8743e-06 | 0.91374 | 31.6311 | 0.00019067
Frosti-#324 | ulu-05-2 | 256 |  | 0.91367 | 2.4908e-06 | 3.9935e-06 | 0.91367 | 31.6286 | 9.7017e-05
Frosti-#325 | ulu-05-2 | 259 |  | 0.86996 | 4.182e-06 | 3.9935e-06 | 0.86996 | 29.9418 | 0.00016165
Frosti-#326 | ulu-05-2 | 260 |  | 0.85717 | 3.5403e-06 | 4.0531e-06 | 0.85718 | 29.4509 | 0.00013591
Frosti-#327 | ulu-05-2 | 262 |  | 0.76963 | 2.4909e-06 | 4.0531e-06 | 0.76963 | 26.1221 | 9.4488e-05
Frosti-#328 | ulu-06-1 | 263 |  | 0.99316 | 4.319e-06 | 3.9935e-06 | 0.99317 | 34.7312 | 0.00017013
Frosti-#329 | ulu-06-1 | 264 |  | 0.99185 | 2.89e-06 | 4.0531e-06 | 0.99185 | 34.6795 | 0.00011403
Frosti-#330 | ulu-06-1 | 265 |  | 0.98246 | 1.7599e-06 | 3.9339e-06 | 0.98247 | 34.311 | 6.8803e-05
Frosti-#331 | ulu-06-1 | 266 |  | 0.95248 | 2.2397e-06 | 3.9935e-06 | 0.95248 | 33.1378 | 9.0433e-05
Frosti-#332 | ulu-06-1 | 267 |  | 0.95259 | 3.7071e-06 | 4.0531e-06 | 0.9526 | 33.1421 | 0.00014536
Frosti-#333 | ulu-06-1 | 268 |  | 0.94764 | 5.9206e-06 | 3.9935e-06 | 0.94764 | 32.9489 | 0.00023254
Frosti-#334 | ulu-05-2 |  | 268d | 0.88616 | 2.5732e-06 | 3.9935e-06 | 0.88617 | 30.5655 | 9.9652e-05 | diff. bot#8 and station ulu_05_2
Frosti-#335 | ulu-06-1 | 269 |  | 0.9384 | 2.7261e-06 | 3.9339e-06 | 0.9384 | 32.5888 | 0.00010453
Frosti-#336 | ulu-06-2 | 270 |  | 0.935 | 1.1196e-06 | 3.9935e-06 | 0.935 | 32.4567 | 4.265e-05
Frosti-#337 | ulu-06-2 | 271 |  | 0.92946 | 2.4909e-06 | 4.1127e-06 | 0.92946 | 32.2411 | 9.7452e-05
Frosti-#338 | ulu-06-2 | 272 |  | 0.91989 | 2.7425e-06 | 4.0531e-06 | 0.9199 | 31.8699 | 0.00010709
Frosti-#339 | ulu-06-2 | 273 |  | 0.90756 | 3.8749e-06 | 3.9339e-06 | 0.90757 | 31.3921 | 0.00014761
Frosti-#340 | ulu-06-2 | 274 |  | 0.90758 | 4.2113e-06 | 4.0531e-06 | 0.90758 | 31.3928 | 0.00016212
Frosti-#341 | ulu-06-2 | 275 |  | 0.90801 | 4.3336e-06 | 3.9935e-06 | 0.90801 | 31.4093 | 0.00016843
Frosti-#342 | ulu-06-2 | 276 |  | 0.89057 | 3.9739e-06 | 3.9339e-06 | 0.89057 | 30.7353 | 0.00015099
Frosti-#343 | ulu-06-2 | 277 |  | 0.86858 | 3.4907e-06 | 4.0531e-06 | 0.86859 | 29.8888 | 0.00013407
Frosti-#344 | ulu-06-2 | 278 |  | 0.82458 | 5.1678e-06 | 3.9935e-06 | 0.82458 | 28.205 | 0.00019718
Frosti-#276 | ulu-06-2 | 279 |  | 0.7623 | 3.3587e-06 | 4.0531e-06 | 0.7623 | 25.8458 | 0.00012572
Frosti-#277 | ulu-06-2 | 280 |  | 0.76272 | 1.7702e-06 | 3.9935e-06 | 0.76272 | 25.8618 | 6.5436e-05
Frosti-#278 | ulu-07 | 281 |  | 0.93392 | 3.2144e-06 | 3.9339e-06 | 0.93392 | 32.4146 | 0.00012617
Frosti-#279 | ulu-07 | 282 |  | 0.92274 | 3.4659e-06 | 3.9935e-06 | 0.92274 | 31.9803 | 0.00013278
Frosti-#280 | ulu-07 | 283 |  | 0.91253 | 5.0844e-06 | 4.0531e-06 | 0.91253 | 31.5843 | 0.00019917
Frosti-#281 | ulu-07 |  | 283d | 0.91249 | 3.3588e-06 | 3.9935e-06 | 0.9125 | 31.583 | 0.00012946
Frosti-#282 | ulu-07 | 284 |  | 0.91276 | 3.2141e-06 | 3.9935e-06 | 0.91276 | 31.5932 | 0.00012201
Frosti-#283 | ulu-07 | 286 |  | 0.8964 | 4.4898e-06 | 4.0531e-06 | 0.89641 | 30.9606 | 0.00017322
Frosti-#284 | ulu-07 | 287 |  | 0.8714 | 2.7433e-06 | 3.9339e-06 | 0.87141 | 29.9972 | 0.00010449
Frosti-#285 | ulu-07 | 288 |  | 0.83469 | 3.5193e-06 | 4.0531e-06 | 0.83469 | 28.5907 | 0.00013761
Frosti-#286 | ulu-07 | 289 |  | 0.72492 | 3.6865e-06 | 4.1127e-06 | 0.72492 | 24.4437 | 0.00013985
Frosti-#287 | ulu-07 | 291 |  | 0.6902 | 2.8801e-06 | 3.9339e-06 | 0.69021 | 23.1508 | 0.00010809
Frosti-#288 | ulu-08-1 | 292 |  | 0.97266 | 3.2142e-06 | 4.0531e-06 | 0.97267 | 33.9269 | 0.00012621
Frosti-#289 | ulu-08-1 | 293 |  | 0.95264 | 2.2394e-06 | 3.9339e-06 | 0.95264 | 33.1439 | 8.7866e-05
Frosti-#290 | ulu-08-1 | 294 |  | 0.95249 | 2.4617e-06 | 3.8743e-06 | 0.95249 | 33.138 | 9.4981e-05
Frosti-#291 | ulu-08-1 | 295 |  | 0.94303 | 3.4658e-06 | 3.9935e-06 | 0.94303 | 32.7692 | 0.00013724
Frosti-#292 | ulu-08-2 | 296 |  | 0.93515 | 3.2148e-06 | 4.0531e-06 | 0.93515 | 32.4624 | 0.00012521
Frosti-#293 | ulu-08-2 |  | 296d | 0.935 | 2.7425e-06 | 4.0531e-06 | 0.935 | 32.4567 | 0.00010447
Frosti-#294 | ulu-08-2 | 297 |  | 0.93498 | 3.1253e-06 | 3.9339e-06 | 0.93499 | 32.4561 | 0.00012209
Frosti-#295 | ulu-08-2 | 298 |  | 0.92901 | 6.301e-06 | 3.9935e-06 | 0.92901 | 32.2238 | 0.00024373
Frosti-#296 | ulu-08-2 | 299 |  | 0.92094 | 2.8904e-06 | 3.9339e-06 | 0.92095 | 31.9106 | 0.00011392
Frosti-#297 | ulu-08-2 | 300 |  | 0.92155 | 3.5954e-06 | 4.0531e-06 | 0.92155 | 31.9342 | 0.00014202
Frosti-#298 | ulu-08-2 | 301 |  | 0.92148 | 2.7426e-06 | 3.9935e-06 | 0.92149 | 31.9316 | 0.00010447
Frosti-#299 | ulu-08-2 | 302 |  | 0.89535 | 4.4373e-06 | 3.9935e-06 | 0.89536 | 30.92 | 0.00017061
Frosti-#300 | ulu-08-2 | 303 |  | 0.87092 | 3.1418e-06 | 3.9935e-06 | 0.87092 | 29.9787 | 0.00012195
Frosti-#301 | ulu-08-2 | 304 |  | 0.8622 | 3.4496e-06 | 3.9339e-06 | 0.86221 | 29.6439 | 0.00013399
Frosti-#302 | ulu-08-2 | 305 |  | 0.729 | 3.1537e-06 | 3.9935e-06 | 0.729 | 24.5962 | 0.0001198
Frosti-#303 | ulu-08-2 | 307 |  | 0.69735 | 2.4908e-06 | 4.0531e-06 | 0.69735 | 23.4161 | 8.9194e-05
Frosti-#304 | cbh-01 | 308 |  | 0.93686 | 3.4356e-06 | 4.0531e-06 | 0.93687 | 32.5291 | 0.00013341
Frosti-#305 | cbh-01 | 309 |  | 0.93656 | 4.8136e-06 | 4.0531e-06 | 0.93656 | 32.5173 | 0.00018794
Frosti-#306 | cbh-01 | 310 |  | 0.93064 | 6.1955e-06 | 3.9935e-06 | 0.93064 | 32.2871 | 0.0002416
Frosti-#307 | cbh-01 | 313 |  | 0.84453 | 4.4789e-06 | 4.0531e-06 | 0.84454 | 28.9669 | 0.00017202
Frosti-#308 | cbh-01 |  | 313d | 0.84466 | 2.7426e-06 | 3.9935e-06 | 0.84466 | 28.9716 | 9.8233e-05
Frosti-#309 | cbh-01 | 315 |  | 0.72541 | 3.6104e-06 | 4.0531e-06 | 0.72541 | 24.4619 | 0.00013711
Frosti-#310 | cbh-02 | 316 |  | 0.94574 | 2.89e-06 | 3.9935e-06 | 0.94574 | 32.8749 | 0.00011402
Frosti-#311 | cbh-02 | 317 |  | 0.94377 | 4.6245e-06 | 3.9935e-06 | 0.94377 | 32.7982 | 0.00017872
Frosti-#312 | cbh-02 | 318 |  | 0.94164 | 6.6088e-06 | 4.0531e-06 | 0.94164 | 32.715 | 0.00025737
Frosti-#313 | cbh-02 | 319 |  | 0.93959 | 3.5406e-06 | 3.9339e-06 | 0.9396 | 32.6354 | 0.00013623
Frosti-#314 | cbh-02 |  | 319d | 0.93955 | 2.7425e-06 | 4.0531e-06 | 0.93955 | 32.6338 | 0.00010656
Frosti-#315 | cbh-02 | 320 |  | 0.93472 | 2.8795e-06 | 4.0531e-06 | 0.93472 | 32.4456 | 0.00011145
Frosti-#316 | cbh-02 | 323 |  | 0.9238 | 3.1417e-06 | 3.9339e-06 | 0.92381 | 32.0216 | 0.00012172
Frosti-#317 | cbh-02 | 324 |  | 0.78803 | 5.4305e-06 | 3.9339e-06 | 0.78803 | 26.8171 | 0.00020691
Frosti-#318 | cbh-02 | 326 |  | 0.73063 | 2.8792e-06 | 3.9935e-06 | 0.73063 | 24.6571 | 0.0001081
Frosti-#319 | cbh-03-1 | 327 |  | 0.97497 | 3.9989e-06 | 4.0531e-06 | 0.97497 | 34.0171 | 0.00015466
Frosti-#320 | cbh-03-1 | 328 |  | 0.95198 | 5.5967e-06 | 3.9935e-06 | 0.95199 | 33.1183 | 0.00021782
Frosti-#321 | cbh-03-1 | 329 |  | 0.95182 | 3.1414e-06 | 3.9935e-06 | 0.95182 | 33.1119 | 0.00012313
Frosti-#322 | cbh-03-1 | 330 |  | 0.94764 | 4.7103e-06 | 3.9935e-06 | 0.94764 | 32.949 | 0.0001843
Frosti-#227 | cbh-03-2 | 331 |  | 0.94448 | 3.1415e-06 | 3.9935e-06 | 0.94448 | 32.8256 | 0.00012618 | from samples 255 to 385 -these were not analysed in asending order but in order of cooler ones first due to sample temperature
Frosti-#228 | cbh-03-2 | 332 |  | 0.9429 | 3.1414e-06 | 3.9935e-06 | 0.9429 | 32.7642 | 0.00012312
Frosti-#229 | cbh-03-2 | 333 |  | 0.93567 | 4.8373e-06 | 4.0531e-06 | 0.93567 | 32.4827 | 0.00019015
Frosti-#230 | cbh-03-2 |  | 333d | 0.93564 | 1.3712e-06 | 3.9935e-06 | 0.93564 | 32.4816 | 5.4326e-05
Frosti-#231 | cbh-03-2 | 334 |  | 0.93173 | 4.583e-06 | 3.9339e-06 | 0.93174 | 32.3297 | 0.00017917
Frosti-#232 | cbh-03-2 | 335 |  | 0.92384 | 2.4908e-06 | 3.9339e-06 | 0.92384 | 32.023 | 9.4885e-05
Frosti-#233 | cbh-03-2 | 336 |  | 0.90792 | 3.1421e-06 | 4.1127e-06 | 0.90792 | 31.4059 | 0.00012104
Frosti-#234 | cbh-03-2 | 339 |  | 0.8846 | 3.4551e-06 | 4.0531e-06 | 0.88461 | 30.5053 | 0.00013431
Frosti-#235 | cbh-03-2 | 340 |  | 0.80439 | 6.4249e-06 | 3.9339e-06 | 0.8044 | 27.4373 | 0.00024621
Frosti-#236 | cbh-03-2 | 342 |  | 0.73977 | 2.2391e-06 | 3.9935e-06 | 0.73978 | 24.9996 | 8.2741e-05
Frosti-#237 | cbh-04-1 | 343 |  | 0.99415 | 4.8264e-06 | 3.9339e-06 | 0.99415 | 34.77 | 0.00018872
Frosti-#238 | cbh-04-1 | 344 |  | 0.98077 | 3.8647e-06 | 3.9935e-06 | 0.98077 | 34.2445 | 0.00014997
Frosti-#239 | cbh-04-1 | 345 |  | 0.95479 | 4.384e-06 | 3.9935e-06 | 0.9548 | 33.2281 | 0.00017074
Frosti-#240 | cbh-04-1 | 346 |  | 0.95456 | 2.2394e-06 | 4.0531e-06 | 0.95456 | 33.2189 | 8.7957e-05
Frosti-#241 | cbh-04-1 | 347 |  | 0.94584 | 3.4657e-06 | 4.0531e-06 | 0.94584 | 32.8786 | 0.00013203
Frosti-#242 | cbh-04-2 | 348 |  | 0.93512 | 2.7426e-06 | 3.9935e-06 | 0.93512 | 32.4613 | 0.00010865
Frosti-#243 | cbh-04-2 | 349 |  | 0.93347 | 2.8907e-06 | 4.0531e-06 | 0.93348 | 32.3973 | 0.00011317
Frosti-#244 | cbh-04-2 |  | 349d | 0.93409 | 3.3212e-06 | 3.9935e-06 | 0.9341 | 32.4214 | 0.00012796
Frosti-#245 | cbh-04-2 | 350 |  | 0.92979 | 2.0949e-06 | 3.9935e-06 | 0.92979 | 32.2541 | 8.1861e-05
Frosti-#246 | cbh-04-2 | 351 |  | 0.92275 | 4.1136e-06 | 4.0531e-06 | 0.92276 | 31.9809 | 0.00016102
Frosti-#247 | cbh-04-2 | 352 |  | 0.90592 | 2.2394e-06 | 3.9339e-06 | 0.90592 | 31.3284 | 8.7458e-05
Frosti-#248 | cbh-04-2 | 353 |  | 0.89025 | 2.8734e-06 | 4.0531e-06 | 0.89025 | 30.7231 | 0.00010988
Frosti-#249 | cbh-04-2 | 356 |  | 0.87155 | 3.595e-06 | 3.9935e-06 | 0.87156 | 30.0031 | 0.00013802
Frosti-#250 | cbh-04-2 | 357 |  | 0.80584 | 5.358e-06 | 3.9339e-06 | 0.80585 | 27.4924 | 0.00020334
Frosti-#251 | cbh-04-2 | 359 |  | 0.77999 | 3.1415e-06 | 3.9935e-06 | 0.78 | 26.5132 | 0.00011715
Frosti-#252 | cbh-05-1 | 360 |  | 0.99522 | 3.2141e-06 | 3.9935e-06 | 0.99522 | 34.8119 | 0.00012806
Frosti-#253 | cbh-05-1 | 361 |  | 0.99457 | 5.6944e-06 | 3.9935e-06 | 0.99458 | 34.7866 | 0.00022269
Frosti-#254 | cbh-05-1 | 362 |  | 0.98362 | 4.189e-06 | 3.9935e-06 | 0.98362 | 34.3563 | 0.00016324
Frosti-#255 | cbh-05-1 | 363 |  | 0.95158 | 2.4908e-06 | 3.9935e-06 | 0.95159 | 33.1028 | 9.6599e-05
Frosti-#256 | cbh-05-1 | 364 |  | 0.95155 | 3.6104e-06 | 3.9935e-06 | 0.95155 | 33.1013 | 0.00014261
Frosti-#257 | cbh-05-1 | 365 |  | 0.94421 | 4.3338e-06 | 4.0531e-06 | 0.94421 | 32.8152 | 0.00016776
Frosti-#258 | cbh-05-2 | 366 |  | 0.93454 | 4.6043e-06 | 3.9935e-06 | 0.93454 | 32.4387 | 0.00017835
Frosti-#259 | cbh-05-2 | 367 |  | 0.9285 | 4.1136e-06 | 4.0531e-06 | 0.9285 | 32.2039 | 0.00016298
Frosti-#260 | cbh-05-2 | 368 |  | 0.92481 | 2.2391e-06 | 3.9935e-06 | 0.92482 | 32.0609 | 8.68e-05
Frosti-#261 | cbh-05-2 | 369 |  | 0.91388 | 3.359e-06 | 3.9935e-06 | 0.91389 | 31.6369 | 0.0001294
Frosti-#262 | cbh-05-2 | 371 |  | 0.89862 | 3.6105e-06 | 3.9935e-06 | 0.89862 | 31.0462 | 0.00013753
Frosti-#263 | cbh-05-2 | 372 |  | 0.89868 | 4.465e-06 | 4.0531e-06 | 0.89869 | 31.0487 | 0.00017019 | bottle#6 changed to#7
Frosti-#264 | cbh-05-2 | 373 |  | 0.88143 | 3.2144e-06 | 3.9935e-06 | 0.88143 | 30.383 | 0.00012474
Frosti-#265 | cbh-05-2 | 374 |  | 0.87194 | 4.2256e-06 | 3.9935e-06 | 0.87194 | 30.0178 | 0.00016216
Frosti-#266 | cbh-05-2 | 375 |  | 0.82633 | 4.2257e-06 | 4.0531e-06 | 0.82634 | 28.272 | 0.00016473
Frosti-#267 | cbh-05-2 | 377 |  | 0.79465 | 3.4658e-06 | 3.9935e-06 | 0.79465 | 27.0677 | 0.00012935
Frosti-#268 | cbh-06-1 | 378 |  | 0.98515 | 5.4912e-06 | 3.9339e-06 | 0.98516 | 34.4166 | 0.00021502
Frosti-#269 | cbh-06-1 | 379 |  | 0.96382 | 4.0093e-06 | 3.9935e-06 | 0.96383 | 33.5809 | 0.00015699
Frosti-#270 | cbh-06-1 | 380 |  | 0.95186 | 4.0096e-06 | 3.9935e-06 | 0.95187 | 33.1136 | 0.00015273
Frosti-#271 | cbh-06-1 | 381 |  | 0.94766 | 2.4912e-06 | 3.9339e-06 | 0.94766 | 32.9496 | 9.7462e-05
Frosti-#272 | cbh-06-1 | 382 |  | 0.94326 | 2.2725e-06 | 3.9339e-06 | 0.94326 | 32.7783 | 8.68e-05
Frosti-#273 | cbh-06-2 | 383 |  | 0.939 | 2.89e-06 | 3.9935e-06 | 0.939 | 32.6123 | 0.00011318
Frosti-#274 | cbh-06-2 | 384 |  | 0.93431 | 4.0097e-06 | 3.9339e-06 | 0.93431 | 32.4298 | 0.0001556
Frosti-#275 | cbh-06-2 | 385 |  | 0.92897 | 1.3713e-06 | 4.0531e-06 | 0.92898 | 32.2224 | 5.2235e-05
Calibration#7 |  |  |  | 0.99978 | 4.1893e-06 | 1.0967e-05 | 0.99979
Calibration#8 |  |  |  | 0.99979 | 5.4847e-06 | -1.0133e-06 | 0.99979
Frosti-#345 | cbh-06-2 | 385 |  | 0.92883 | 6.8337e-06 | -9.5367e-07 | 0.92883 | 32.2168 | 0.00026647
Frosti-#346 | cbh-06-2 | 386 |  | 0.92201 | 3.1414e-06 | -9.5367e-07 | 0.92201 | 31.9518 | 0.00012104
Frosti-#347 | cbh-06-2 | 387 |  | 0.90625 | 3.6104e-06 | -1.0729e-06 | 0.90625 | 31.3411 | 0.00014202
Frosti-#348 | cbh-06-2 | 390 |  | 0.87679 | 2.4909e-06 | -9.5367e-07 | 0.87679 | 30.2044 | 8.9194e-05
Frosti-#349 | cbh-06-2 | 391 |  | 0.84096 | 3.2141e-06 | -1.0729e-06 | 0.84095 | 28.8299 | 0.00012687
Frosti-#350 | cbh-06-2 | 392 |  | 0.80617 | 4.3223e-06 | -9.5367e-07 | 0.80616 | 27.5044 | 0.00016375
Frosti-#351 | cbh-06-2 | 394 |  | 0.8064 | 3.2247e-06 | -1.0133e-06 | 0.8064 | 27.5133 | 0.00012228
Frosti-#352 | cbh-07-1 | 395 |  | 0.97246 | 3.846e-06 | -9.5367e-07 | 0.97246 | 33.9188 | 0.00015178
Frosti-#353 | cbh-07-1 | 396 |  | 0.95201 | 4.2152e-06 | -1.0133e-06 | 0.95201 | 33.1193 | 0.00016884
Frosti-#354 | cbh-07-1 | 397 |  | 0.95221 | 2.4069e-06 | -9.5367e-07 | 0.95221 | 33.1271 | 9.5951e-05
Frosti-#355 | cbh-07-1 | 398 |  | 0.94335 | 4.9489e-06 | -1.0133e-06 | 0.94334 | 32.7814 | 0.00019158
Frosti-#356 | cbh-07-2 | 399 |  | 0.9336 | 3.8647e-06 | -9.5367e-07 | 0.9336 | 32.4022 | 0.0001486
Frosti-#357 | cbh-07-2 | 400 |  | 0.9278 | 2.4908e-06 | -9.5367e-07 | 0.9278 | 32.1765 | 9.3029e-05
Frosti-#358 | cbh-07-2 | 401 |  | 0.92156 | 2.7425e-06 | -9.5367e-07 | 0.92156 | 31.9343 | 0.00010656
Frosti-#359 | cbh-07-2 | 402 |  | 0.91184 | 2.4912e-06 | -1.0729e-06 | 0.91183 | 31.5574 | 9.707e-05
Frosti-#360 | cbh-07-2 | 403 |  | 0.91175 | 4.1785e-06 | -9.5367e-07 | 0.91175 | 31.5541 | 0.00016324
Frosti-#361 | cbh-07-2 | 404 |  | 0.91189 | 2.8731e-06 | -1.0729e-06 | 0.91188 | 31.5593 | 0.00010957
Frosti-#362 | cbh-07-2 | 405 |  | 0.89336 | 3.2148e-06 | -9.5367e-07 | 0.89336 | 30.843 | 0.00012398
Frosti-#363 | cbh-07-2 | 406 |  | 0.87956 | 3.6232e-06 | -1.0133e-06 | 0.87955 | 30.3107 | 0.00013803
Frosti-#364 | cbh-07-2 | 407 |  | 0.86744 | 3.4657e-06 | -1.0729e-06 | 0.86744 | 29.8448 | 0.00013117
Frosti-#365 | cbh-07-2 | 408 |  | 0.79962 | 3.8497e-06 | -9.5367e-07 | 0.79962 | 27.2559 | 0.00014647
Frosti-#366 | cbh-07-2 |  | 408d | 0.79962 | 3.1414e-06 | -9.5367e-07 | 0.79962 | 27.2562 | 0.00011967
Frosti-#367 | cbh-07-2 | 410 |  | 0.79945 | 2.8897e-06 | -9.5367e-07 | 0.79945 | 27.2496 | 0.00010975
Frosti-#368 | esc-01 | 411 |  | 0.87488 | 3.4658e-06 | -9.5367e-07 | 0.87488 | 30.1309 | 0.00013098 | no label on bottle -i guessed -I assumed it was from station esc-01 because of salinity value
Frosti-#369 | esc-01 | 412 |  | 0.86899 | 2.4908e-06 | -9.5367e-07 | 0.86899 | 29.9045 | 9.6976e-05
Frosti-#370 | esc-01 | 413 |  | 0.87115 | 3.1311e-06 | -9.5367e-07 | 0.87115 | 29.9875 | 0.00012366
Frosti-#371 | esc-01 | 414 |  | 0.87005 | 4.3836e-06 | -1.0729e-06 | 0.87004 | 29.9449 | 0.00016624
Frosti-#372 | esc-01 | 415 |  | 0.76408 | 3.3587e-06 | -9.5367e-07 | 0.76408 | 25.9127 | 0.00012496
Frosti-#373 | esc-01 | 416 |  | 0.75122 | 3.2141e-06 | -1.0133e-06 | 0.75122 | 25.4292 | 0.00011974
Frosti-#374 | esc-02 | 417 |  | 0.86699 | 4.8105e-06 | -9.5367e-07 | 0.86699 | 29.8274 | 0.00018778
Frosti-#375 | esc-02 | 418 |  | 0.86717 | 3.9871e-06 | -1.0729e-06 | 0.86717 | 29.8343 | 0.00015204
Frosti-#376 | esc-02 | 419 |  | 0.86643 | 7.1192e-06 | -9.5367e-07 | 0.86643 | 29.8059 | 0.00027231
Frosti-#377 | esc-02 | 420 |  | 0.78918 | 4.929e-06 | -9.5367e-07 | 0.78918 | 26.8604 | 0.00018442
Frosti-#378 | esc-02 | 421 |  | 0.73976 | 3.2141e-06 | -1.0133e-06 | 0.73976 | 24.9991 | 0.0001221
Frosti-#379 | esc-02 | 422 |  | 0.74058 | 5.0935e-06 | -1.1325e-06 | 0.74058 | 25.0296 | 0.00018842
Frosti-#380 | esc-03 | 423 |  | 0.86899 | 3.3588e-06 | -1.0729e-06 | 0.86899 | 29.9043 | 0.00012966
Frosti-#381 | esc-03 | 424 |  | 0.86317 | 4.9922e-06 | -9.5367e-07 | 0.86317 | 29.6807 | 0.00018978
Frosti-#382 | esc-03 | 425 |  | 0.86304 | 2.4777e-06 | -9.5367e-07 | 0.86304 | 29.6758 | 9.4377e-05
Frosti-#383 | esc-03 | 426 |  | 0.86299 | 6.64e-06 | -1.0729e-06 | 0.86299 | 29.674 | 0.0002525
Frosti-#384 | esc-03 | 427 |  | 0.75893 | 4.6217e-06 | -9.5367e-07 | 0.75893 | 25.7189 | 0.00017348
Frosti-#385 | esc-03 | 428 |  | 0.75939 | 2.4916e-06 | -1.0133e-06 | 0.75939 | 25.7363 | 9.4377e-05
Frosti-#386 | esc-04 | 429 |  | 0.86879 | 3.5957e-06 | -9.5367e-07 | 0.86879 | 29.8967 | 0.00013754
Frosti-#387 | esc-04 | 430 |  | 0.86908 | 2.7425e-06 | -9.5367e-07 | 0.86908 | 29.908 | 0.00010657
Frosti-#388 | esc-04 | 431 |  | 0.86901 | 5.4177e-06 | -9.5367e-07 | 0.86901 | 29.9051 | 0.00021097
Frosti-#389 | esc-04 | 432 |  | 0.81096 | 2.7425e-06 | -1.0729e-06 | 0.81096 | 27.6866 | 0.00010395
Frosti-#390 | esc-04 | 433 |  | 0.74417 | 2.7425e-06 | -9.5367e-07 | 0.74417 | 25.1644 | 0.00010395
Frosti-#391 | esc-04 | 434 |  | 0.74228 | 4.4373e-06 | -1.0133e-06 | 0.74228 | 25.0936 | 0.0001637
Frosti-#392 | esc-05 | 435 |  | 0.86464 | 4.5128e-06 | -1.0729e-06 | 0.86464 | 29.7372 | 0.00017537
Frosti-#393 | esc-05 | 436 |  | 0.82991 | 5.4451e-06 | -9.5367e-07 | 0.82991 | 28.4082 | 0.00020909
Frosti-#394 | esc-05 | 437 |  | 0.82764 | 3.5303e-06 | -9.5367e-07 | 0.82764 | 28.3215 | 0.00013394
Frosti-#395 | esc-05 | 438 |  | 0.82107 | 3.4658e-06 | -1.0729e-06 | 0.82107 | 28.0713 | 0.00013203
Frosti-#396 | esc-05 | 439 |  | 0.64761 | 2.4909e-06 | -1.0133e-06 | 0.64761 | 21.5767 | 9.0154e-05
Frosti-#397 | esc-05 | 440 |  | 0.64885 | 3.8619e-06 | -9.5367e-07 | 0.64885 | 21.6225 | 0.00014435
Frosti-#398 | gry-01 | 441 |  | 0.91866 | 3.3588e-06 | -9.5367e-07 | 0.91866 | 31.8218 | 0.00013197
Frosti-#399 | gry-01 | 442 |  | 0.90364 | 2.4909e-06 | -9.5367e-07 | 0.90364 | 31.2401 | 9.7081e-05
Frosti-#400 | gry-01 | 443 |  | 0.87493 | 5.3445e-06 | -9.5367e-07 | 0.87493 | 30.1327 | 0.00020529
Frosti-#401 | gry-01 | 444 |  | 0.80953 | 2.4754e-06 | -1.0133e-06 | 0.80953 | 27.6322 | 9.4909e-05
Frosti-#402 | gry-01 | 445 |  | 0.45448 | 3.6103e-06 | -1.0133e-06 | 0.45448 | 14.6229 | 0.00012526
Frosti-#403 | gry-03 | 446 |  | 0.98374 | 8.0442e-06 | -9.5367e-07 | 0.98374 | 34.3608 | 0.00031655
Frosti-#404 | gry-03 | 447 |  | 0.96271 | 3.4658e-06 | -1.0729e-06 | 0.96271 | 33.5477 | 0.00013386
Frosti-#405 | gry-03 |  | 447d | 0.96266 | 4.2256e-06 | -1.0729e-06 | 0.96265 | 33.535 | 0.00016617
Frosti-#406 | gry-03 | 448 |  | 0.95146 | 5.5754e-06 | -9.5367e-07 | 0.95146 | 33.0976 | 0.00021823
Frosti-#407 | gry-03 | 449 |  | 0.94256 | 2.4908e-06 | -9.5367e-07 | 0.94256 | 32.7507 | 0.0001006
Frosti-#408 | gry-03 | 450 |  | 0.93221 | 3.5954e-06 | -9.5367e-07 | 0.93221 | 32.3482 | 0.00014484
Frosti-#409 | gry-03 | 451 |  | 0.90634 | 1.3712e-06 | -9.5367e-07 | 0.90634 | 31.3446 | 5.1717e-05
Frosti-#410 | gry-03 | 452 |  | 0.86821 | 4.6862e-06 | -9.5367e-07 | 0.86821 | 29.8745 | 0.00018092
Frosti-#411 | gry-03 | 453 |  | 0.83186 | 3.1418e-06 | -1.0133e-06 | 0.83186 | 28.4826 | 0.00012365
Frosti-#412 | gry-03 | 454 |  | 0.79502 | 4.1147e-06 | -9.5367e-07 | 0.79502 | 27.0817 | 0.00015841
Frosti-#413 | gry-03 | 455 |  | 0.47886 | 3.2069e-06 | -1.0133e-06 | 0.47886 | 15.4834 | 0.00011149
Frosti-#414 | gry-05 | 457 |  | 0.99571 | 4.47e-06 | -9.5367e-07 | 0.99571 | 34.8311 | 0.00017616
| gry-07 | 467 |  | used written conductivity (1.99516)with DOS. Sal.- calc.-program |  |  |  | 34.9048 |  | lost sample because autosal would not settle down on second reading kept blinking even at >2.2000
Frosti-#415 | gry-07 | 468 |  | 0.99597 | 3.4661e-06 | -9.5367e-07 | 0.99597 | 34.8415 | 0.0001334
Frosti-#416 | gry-07 |  | 468d | 0.99632 | 3.392e-06 | -9.5367e-07 | 0.99632 | 34.855 | 0.00013293
Frosti-#417 | gry-07 | 469 |  | 0.99552 | 2.4922e-06 | -9.5367e-07 | 0.99552 | 34.8237 | 9.6976e-05
Frosti-#418 | gry-07 | 470 |  | 0.98909 | 6.1821e-06 | -9.5367e-07 | 0.98909 | 34.571 | 0.00024495
Frosti-#419 | gry-07 | 471 |  | 0.96215 | 5.4534e-06 | -9.5367e-07 | 0.96215 | 33.5154 | 0.00021181
Frosti-#420 | gry-07 | 472 |  | 0.94076 | 3.2148e-06 | -1.0133e-06 | 0.94075 | 32.6805 | 0.00012249
Frosti-#421 | gry-07 | 473 |  | 0.92986 | 4.9116e-06 | -1.0133e-06 | 0.92985 | 32.2565 | 0.00019048
Frosti-#422 | gry-07 | 474 |  | 0.90224 | 1.5929e-05 | -1.0729e-06 | 0.90224 | 31.186 | 0.00061895
Frosti-#423 | gry-07 | 475 |  | 0.86698 | 5.4725e-06 | -9.5367e-07 | 0.86697 | 29.8269 | 0.00021261
Frosti-#424 | gry-07 | 476 |  | 0.85172 | 6.1823e-06 | -1.0133e-06 | 0.85172 | 29.2419 | 0.00023742
Frosti-#425 | gry-07 | 477 |  | 0.76432 | 4.1425e-06 | -1.0133e-06 | 0.76432 | 25.9217 | 0.00015304
Frosti-#426 | gry-07 | 478 |  | 0.75616 | 3.8583e-06 | -1.0133e-06 | 0.75616 | 25.6149 | 0.00014215
Frosti-#427 | tbs-01 | 479 |  | 0.91096 | 2.4908e-06 | -1.0133e-06 | 0.91096 | 31.5235 | 9.6499e-05
Frosti-#428 | tbs-01 | 480 |  | 0.90905 | 4.2256e-06 | -9.5367e-07 | 0.90905 | 31.4496 | 0.00016243
Frosti-#429 | tbs-01 | 481 |  | 0.89085 | 3.0995e-06 | -9.5367e-07 | 0.89085 | 30.7461 | 0.00011943
Frosti-#430 | tbs-01 | 482 |  | 0.59082 | 4.6353e-06 | -1.0729e-06 | 0.59082 | 19.5003 | 0.00016893
Frosti-#431 | tbs-01 | 483 |  | 0.58722 | 2.8897e-06 | -9.5367e-07 | 0.58722 | 19.3695 | 0.00010424
Frosti-#432 | tbs-02 | 484 |  | 0.9232 | 4.5125e-06 | -9.5367e-07 | 0.9232 | 31.9979 | 0.00017536
Frosti-#433 | tbs-02 | 485 |  | 0.91734 | 4.4861e-06 | -1.1325e-06 | 0.91734 | 31.7706 | 0.00017624
Frosti-#434 | tbs-02 |  | 485d | 0.91719 | 2.2391e-06 | -1.0729e-06 | 0.91719 | 31.765 | 8.9577e-05
Frosti-#435 | tbs-02 | 486 |  | 0.90556 | 2.7423e-06 | -1.0729e-06 | 0.90556 | 31.3143 | 0.00010815
Frosti-#436 | tbs-02 | 487 |  | 0.8703 | 4.1892e-06 | -1.0729e-06 | 0.8703 | 29.9546 | 0.00016153
Frosti-#437 | tbs-02 | 488 |  | 0.85601 | 2.846e-06 | -1.0133e-06 | 0.85601 | 29.4061 | 0.00010823
Frosti-#438 | tbs-02 | 489 |  | 0.82428 | 2.2592e-06 | -9.5367e-07 | 0.82428 | 28.1934 | 8.5943e-05
Frosti-#439 | tbs-02 | 490 |  | 0.56437 | 2.4909e-06 | -9.5367e-07 | 0.56437 | 18.5421 | 8.9194e-05
Frosti-#440 | tbs-03 | 491 |  | 0.97418 | 4.1137e-06 | -1.0133e-06 | 0.97418 | 33.9862 | 0.00015985
Frosti-#441 | tbs-03 | 492 |  | 0.95599 | 4.322e-06 | -1.0729e-06 | 0.95599 | 33.2746 | 0.00016841
Frosti-#442 | tbs-03 | 493 |  | 0.94182 | 4.5025e-06 | -9.5367e-07 | 0.94182 | 32.722 | 0.00017484
Frosti-#443 | tbs-03 | 494 |  | 0.93284 | 2.4909e-06 | -1.0729e-06 | 0.93284 | 32.3726 | 9.4885e-05
Frosti-#444 | tbs-03 | 495 |  | 0.9004 | 2.986e-06 | -1.0133e-06 | 0.9004 | 31.1151 | 0.00011613
Frosti-#445 | tbs-03 | 496 |  | 0.87424 | 2.2391e-06 | -9.5367e-07 | 0.87424 | 30.1063 | 8.7006e-05
Frosti-#446 | tbs-03 | 497 |  | 0.85804 | 1.3713e-06 | -9.5367e-07 | 0.85804 | 29.484 | 5.2235e-05
Frosti-#447 | tbs-03 | 498 |  | 0.81403 | 3.3228e-06 | -9.5367e-07 | 0.81403 | 27.8034 | 0.00012497
Frosti-#448 | tbs-03 | 499 |  | 0.57764 | 3.2141e-06 | -1.0133e-06 | 0.57764 | 19.022 | 0.00011545
Frosti-#449 | tbs-03 |  | 499d | 0.57735 | 2.4909e-06 | -1.0729e-06 | 0.57735 | 19.0114 | 8.9194e-05
Frosti-#450 | tbs-04 | 500 |  | 0.99481 | 3.1415e-06 | -1.0729e-06 | 0.99481 | 34.7957 | 0.00012313
Frosti-#451 | tbs-04 | 501 |  | 0.98099 | 4.1893e-06 | -1.0729e-06 | 0.98099 | 34.253 | 0.00016442
Frosti-#452 | tbs-04 |  | 501d | 0.98082 | 2.4909e-06 | -9.5367e-07 | 0.98082 | 34.2465 | 9.6599e-05
Frosti-#453 | tbs-04 | 502 |  | 0.95601 | 2.7435e-06 | -9.5367e-07 | 0.95601 | 33.2753 | 0.0001097
Frosti-#454 | tbs-04 | 503 |  | 0.94123 | 3.8619e-06 | -1.0133e-06 | 0.94123 | 32.699 | 0.00014818
Frosti-#455 | tbs-04 | 504 |  | 0.93272 | 2.7425e-06 | -1.0133e-06 | 0.93272 | 32.3679 | 0.00010761
Frosti-#456 | tbs-04 | 505 |  | 0.89048 | 5.059e-06 | -9.5367e-07 | 0.89048 | 30.7316 | 0.00019252
Frosti-#457 | tbs-04 | 506 |  | 0.86697 | 3.466e-06 | -9.5367e-07 | 0.86697 | 29.8267 | 0.00013323
Frosti-#458 | tbs-04 | 507 |  | 0.85177 | 2.5034e-06 | -9.5367e-07 | 0.85177 | 29.2439 | 9.4892e-05
Frosti-#459 | tbs-04 | 508 |  | 0.79022 | 3.3587e-06 | -9.5367e-07 | 0.79022 | 26.8999 | 0.00012717
Frosti-#460 | tbs-04 | 509 |  | 0.59511 | 3.6104e-06 | -1.0133e-06 | 0.59511 | 19.6564 | 0.00013216
Frosti-#461 | al-01 | 510 |  | 0.91877 | 3.6104e-06 | -1.0729e-06 | 0.91876 | 31.8259 | 0.00014181
Frosti-#462 | al-01 | 511 |  | 0.91878 | 3.4516e-06 | -9.5367e-07 | 0.91878 | 31.8265 | 0.00013347
Frosti-#463 | al-01 | 512 |  | 0.91178 | 2.4911e-06 | -1.0133e-06 | 0.91177 | 31.555 | 9.703e-05
Calibration#9 |  |  |  | 0.99979 | 4.1893e-06 | 9.5367e-07 | 0.99979
Frosti-#464 | al-01 | 513 |  | 0.84231 | 4.6354e-06 | 9.5367e-07 | 0.84231 | 28.8819 | 0.00017835
Frosti-#465 | al-01 | 514 |  | 0.65716 | 4.0598e-06 | 1.0133e-06 | 0.65716 | 21.9286 | 0.00015008
Frosti-#466 | al-02 | 515 |  | 0.95576 | 8.9844e-06 | 9.5367e-07 | 0.95576 | 33.2655 | 0.0003512
Frosti-#467 | al-02 | 516 |  | 0.88528 | 3.466e-06 | 9.5367e-07 | 0.88528 | 30.5312 | 0.00013209
Frosti-#468 | al-02 |  | 516d | 0.88505 | 3.1418e-06 | 1.0729e-06 | 0.88505 | 30.5223 | 0.00012155
Frosti-#469 | al-02 | 517 |  | 0.86944 | 2.226e-06 | 9.5367e-07 | 0.86944 | 29.9218 | 8.6157e-05
Frosti-#470 | al-02 | 518 |  | 0.84132 | 3.3235e-06 | 1.0729e-06 | 0.84132 | 28.844 | 0.00012607
Frosti-#471 | al-02 | 519 |  | 0.81813 | 3.3594e-06 | 9.5367e-07 | 0.81813 | 27.9593 | 0.00012774
Frosti-#472 | al-02 | 520 |  | 0.80265 | 4.1738e-06 | 1.0729e-06 | 0.80265 | 27.3709 | 0.0001583
Frosti-#473 | al-03 | 521 |  | 0.98509 | 5.1028e-06 | 1.0729e-06 | 0.9851 | 34.4141 | 0.00020096
Frosti-#474 | al-03 | 522 |  | 0.97197 | 3.3342e-06 | 1.0729e-06 | 0.97198 | 33.8997 | 0.00013147
Frosti-#475 | al-03 | 523 |  | 0.95363 | 2.2391e-06 | 1.0729e-06 | 0.95364 | 33.1827 | 8.7041e-05
Frosti-#476 | al-03 | 524 |  | 0.94428 | 2.7433e-06 | 9.5367e-07 | 0.94428 | 32.8178 | 0.00010865
Frosti-#477 | al-03 | 525 |  | 0.87893 | 3.8437e-06 | 1.0729e-06 | 0.87893 | 30.2867 | 0.00014814
Frosti-#478 | al-03 | 526 |  | 0.87011 | 3.115e-06 | 1.0133e-06 | 0.87011 | 29.9474 | 0.0001183
Frosti-#479 | al-03 | 527 |  | 0.85768 | 4.323e-06 | 9.5367e-07 | 0.85768 | 29.4704 | 0.00016619
Frosti-#480 | al-03 | 528 |  | 0.79097 | 3.3053e-06 | 1.0133e-06 | 0.79097 | 26.9283 | 0.0001253
Frosti-#481 | al-03 |  | 528d | 0.79085 | 3.2141e-06 | 1.0729e-06 | 0.79086 | 26.9239 | 0.00012137 | no label-i assigned #528d
Frosti-#482 | al-03 | 529 |  | 0.74381 | 2.4909e-06 | 1.0729e-06 | 0.74382 | 25.1511 | 9.4364e-05
Frosti-#483 | al-04 | 531 |  | 0.98543 | 5.3054e-06 | 1.0729e-06 | 0.98543 | 34.4272 | 0.00020867
Frosti-#484 | al-04 |  | 531d | 0.98538 | 6.0529e-06 | 1.0133e-06 | 0.98539 | 34.4255 | 0.00023678
Frosti-#485 | al-04 | 533 |  | 0.94827 | 3.5971e-06 | 1.0729e-06 | 0.94828 | 32.9736 | 0.0001403
Frosti-#486 | al-04 | 535 |  | 0.90443 | 2.7425e-06 | 1.0729e-06 | 0.90444 | 31.271 | 0.00010552
Frosti-#487 | al-04 | 537 |  | 0.84973 | 2.4908e-06 | 1.0729e-06 | 0.84973 | 29.1655 | 9.533e-05
Frosti-#488 | al-04 | 530 |  | 0.99588 | 3.6999e-06 | 9.5367e-07 | 0.99588 | 34.838 | 0.0001458 | from samples 530 and on to 563 these samples
Frosti-#489 | al-04 |  | 531dd | 0.98522 | 3.4657e-06 | 1.0729e-06 | 0.98522 | 34.4189 | 0.00013643 | were in 120ml plastic samples bottles
Frosti-#490 | al-04 |  | 531ddd | 0.98524 | 6.8477e-06 | 1.0729e-06 | 0.98525 | 34.4201 | 0.00027004 | with parafilm for an air tight seal
Frosti-#491 | al-04 | 532 |  | 0.96953 | 5.1292e-06 | 1.0729e-06 | 0.96953 | 33.8042 | 0.00020096
Frosti-#492 | al-04 |  | 533d | 0.94799 | 4.2257e-06 | 9.5367e-07 | 0.94799 | 32.9623 | 0.00016463
Frosti-#493 | al-04 | 534 |  | 0.9373 | 2.7264e-06 | 1.0729e-06 | 0.9373 | 32.546 | 0.00010552
Frosti-#494 | al-04 |  | 535d | 0.90445 | 3.4658e-06 | 1.0133e-06 | 0.90445 | 31.2714 | 0.00013565
Frosti-#495 | al-04 | 536 |  | 0.8709 | 3.4387e-06 | 1.0729e-06 | 0.8709 | 29.9778 | 0.00013162
Frosti-#496 | al-04 |  | 537d | 0.84968 | 3.6104e-06 | 9.5367e-07 | 0.84968 | 29.1637 | 0.00013843
Frosti-#497 | al-04 | 538 |  | 0.80103 | 0 | 1.0133e-06 | 0.80103 | 27.3096 | 2.1325e-06
Frosti-#498 | al-04 | 539 |  | 0.77128 | 3.6105e-06 | 9.5367e-07 | 0.77128 | 26.1842 | 0.00013743
Frosti-#499 | al-06 | 540 |  | 0.99678 | 3.5767e-06 | 9.5367e-07 | 0.99678 | 34.8733 | 0.00013982
Frosti-#500 | al-06 | 541 |  | 0.99624 | 4.5126e-06 | 1.0729e-06 | 0.99624 | 34.852 | 0.00017602
Frosti-#501 | al-06 |  | 541d | 0.99623 | 3.4667e-06 | 9.5367e-07 | 0.99623 | 34.8517 | 0.00013732
Frosti-#502 | al-06 | 542 |  | 0.99537 | 3.4389e-06 | 1.0133e-06 | 0.99537 | 34.8178 | 0.0001356
Frosti-#503 | al-06 | 543 |  | 0.98294 | 3.2008e-06 | 9.5367e-07 | 0.98294 | 34.3297 | 0.00012672
Frosti-#504 | al-06 | 544 |  | 0.95472 | 3.1533e-06 | 1.0133e-06 | 0.95472 | 33.2251 | 0.00012368
Frosti-#505 | al-06 | 545 |  | 0.9477 | 4.5981e-06 | 1.0729e-06 | 0.9477 | 32.951 | 0.00017869
Frosti-#506 | al-06 | 546 |  | 0.9371 | 2.4908e-06 | 1.0729e-06 | 0.9371 | 32.5383 | 9.7831e-05
Frosti-#507 | al-06 | 547 |  | 0.89903 | 1.8038e-06 | 9.5367e-07 | 0.89903 | 31.0621 | 6.9858e-05
Frosti-#508 | al-06 | 548 |  | 0.87407 | 2.4908e-06 | 9.5367e-07 | 0.87407 | 30.0996 | 9.6268e-05
Frosti-#509 | al-06 | 549 |  | 0.85875 | 3.2145e-06 | 1.0729e-06 | 0.85875 | 29.5114 | 0.00012307
Frosti-#510 | al-06 | 550 |  | 0.68759 | 4.6245e-06 | 9.5367e-07 | 0.6876 | 23.0538 | 0.00017173
Frosti-#511 | al-06 | 551 |  | 0.65165 | 5.1501e-06 | 1.0729e-06 | 0.65166 | 21.7257 | 0.00018844
Frosti-#512 | al-07 | 552 |  | 0.99726 | 7.0638e-06 | 9.5367e-07 | 0.99726 | 34.8924 | 0.0002782
Frosti-#513 | al-07 | 553 |  | 0.99623 | 4.189e-06 | 9.5367e-07 | 0.99623 | 34.8516 | 0.00016598
Frosti-#514 | al-07 | 554 |  | 0.99524 | 3.1901e-06 | 1.0729e-06 | 0.99524 | 34.8128 | 0.00012798
Frosti-#515 | al-07 | 555 |  | 0.9839 | 5.7088e-06 | 1.0729e-06 | 0.9839 | 34.3673 | 0.00022384
Frosti-#516 | al-07 | 556 |  | 0.95635 | 2.8769e-06 | 1.0729e-06 | 0.95635 | 33.2886 | 0.00011143
Frosti-#517 | al-07 | 557 |  | 0.94574 | 4.0586e-06 | 1.1325e-06 | 0.94574 | 32.8746 | 0.00015843
Frosti-#518 | al-07 |  | 557d | 0.94574 | 3.8746e-06 | 1.0133e-06 | 0.94574 | 32.8748 | 0.00015066
Frosti-#519 | al-07 | 558 |  | 0.93618 | 4.189e-06 | 9.5367e-07 | 0.93618 | 32.5024 | 0.00016462
Frosti-#520 | al-07 | 559 |  | 0.89286 | 5.5033e-06 | 9.5367e-07 | 0.89286 | 30.8238 | 0.00021232
Frosti-#521 | al-07 | 560 |  | 0.87141 | 2.4912e-06 | 9.5367e-07 | 0.87141 | 29.9976 | 9.5844e-05
Frosti-#522 | al-07 | 561 |  | 0.85875 | 2.2397e-06 | 9.5367e-07 | 0.85875 | 29.5115 | 8.6741e-05
Frosti-#523 | al-07 | 562 |  | 0.65647 | 1.8201e-05 | 9.5367e-07 | 0.65647 | 21.9031 | 0.00067098
Frosti-#524 | al-07 | 563 |  | 0.64128 | 2.4909e-06 | 1.0729e-06 | 0.64128 | 21.3443 | 9.2047e-05

## All
Frosti 2013-06 sample log sheets for my purpose only | [6 empty] | Mary Steel December 2013
|  |  |  | Station |  |  | Salinity ppm |  |  |  |  | Salinity Comments
Station | Cast | Depth | Notes | on Label | Niskin | Sample # | SAL | 1 | dup-1 | dup-2 | dup-3 | written before analysing | written while analysing
CPY_01 | 1 | 40 | bottom | pry-01 | 1 | 1 | x | 30.456 | [5 empty] | x
CPY_01 | 1 | 30 |  | pry-01 | 2 | 2 | x | 29.5964 | [5 empty] | x
CPY_01 | 1 | 20 | chla max | pry-01 | 3 | 3 | x | 27.4175 | [5 empty] | x
CPY_01 | 1 | 20 | chla max | pry-01 | 4 | 4
CPY_01 | 1 | 20 | chla max | pry-01 | 5 | 5
CPY_01 | 1 | 10 |  | pry-01 | 6 | 6 | x | 23.7783 | [5 empty] | x
CPY_01 | 1 | 5 |  | pry-01 | 7 | 7
CPY_01 | 1 | 5 |  | pry-01 | 8 | 8 | x | 23.7604 | [5 empty] | x
CPY_02 | 2 | 73 | bottom | cpy-02 | 1 | 9 | x | 31.9262 | [5 empty] | x
CPY_02 | 2 | 60 |  | cpy-02 | 2 | 10 | x | 31.6856 | [5 empty] | x
CPY_02 | 2 | 50 |  | cpy-02 | 3 | 11 | x | 31.3001 | [5 empty] | x
CPY_02 | 2 | 40 |  | cpy-02 | 4 | 12 | x | 30.7623 | [5 empty] | x
CPY_02 | 2 | 30 |  | cpy-02 | 5 | 13 | x | 30.1139
CPY_02 | 2 | 20 | chla max | cpy-02 | 6 | 14 | x | 29.1077 | [5 empty] | x
CPY_02 | 2 | 20 |  | cpy-02 | 7 | 15
CPY_02 | 2 | 20 | chla max | cpy-02 | 8 | 16
CPY_02 | 2 | 10 |  | cpy-02 | 9 | 17 | x | 26.269 | [5 empty] | x
CPY_02 | 2 | 5 |  | cpy-02 | 10 | 18
CPY_02 | 2 | 5 |  | cpy-02 | 11 | 19 | x | 23.4277 | [5 empty] | x
CPY_03 | 3 | 200 | bottom | cpy-03-1 | 1 | 20 | x | 33.5697 | [5 empty] | x
CPY_03 | 3 | 122 | 33.1' | cpy-03-1 | 2 | 21 | x |  |  |  |  | no sample |  | x
CPY_03 | 3 | 125 | 33.1' | cpy-03-1 | 3 | 22 | x | 33.1256 |  |  |  | sample was taken
CPY_03 | 3 | 100 |  | cpy-03-1 | 4 | 23 | x | 32.8251 | [5 empty] | x
CPY_03 | 4 | 80 |  | cpy-03-2 | 1 | 24 | x | 32.5431 |  |  |  | sample was taken |  | x
CPY_03 | 4 | 70 |  | cpy-03-2 | 2 | 25 | x | 32.3893 | [5 empty] | x
CPY_03 | 4 | 60 |  | cpy-03-2 | 3 | 26 | x | 32.1387 | [5 empty] | x
CPY_03 | 4 | 50 |  | cpy-03-2 | 4 | 27 | x | 31.8278 | [5 empty] | x
CPY_03 | 4 | 40 | chla max | cpy-03-2 | 5 | 28 | x | 31.2814 | [5 empty] | x
CPY_03 | 4 | 40 |  | cpy-03-2 | 6 | 29 | x | 31.2787 |  |  |  | sample was taken
CPY_03 | 4 | 40 | chla max | cpy-03-2 | 7 | 30
CPY_03 | 4 | 30 |  | cpy-03-2 | 8 | 31
CPY_03 | 4 | 20 |  | cpy-03-2 | 9 | 32 | x | 30.0955 | [5 empty] | x
CPY_03 | 4 | 10 |  | cpy-03-2 | 10 | 33 | x | 29.186 | [5 empty] | x
CPY_03 | 4 | 5 |  | cpy-03-2 | 11 | 34
CPY_03 | 4 | 5 |  | cpy-03-2 | 12 | 35 | xx | 25.0363 | 25.0333 |  |  |  |  | x
BPT_01 | 5 | 21 | chla max | bpt-01 | 1 | 36 | x | 27.7409 | [5 empty] | x
BPT_01 | 5 | 21 |  | bpt-01 | 2 | 37
BPT_01 | 5 | 21 | chla max | bpt-01 | 3 | 38
BPT_01 | 5 | 10 |  | bpt-01 | 4 | 39 | x | 25.6044 | [5 empty] | x
BPT_01 | 5 | 5 |  | bpt-01 | 5 | 40
BPT_01 | 5 | 5 |  | bpt-01 | 6 | 41 | x | 24.1702 | [5 empty] | x
42
DAR_01 | 6 | 30 | chla max/bottom | dar-01 | 1 | 43 | x | 29.5318 | [5 empty] | x
DAR_01 | 6 | 30 |  | dar-01 | 2 | 44
DAR_01 | 6 | 30 | chla max/bottom | dar-01 | 3 | 45
DAR_01 | 6 | 20 |  | dar-01 | 4 | 46 | x | 28.8786 | [5 empty] | x
DAR_01 | 6 | 10 |  | dar-01 | 5 | 47 | xx | 25.2777 | 25.2822 |  |  |  |  | x
DAR_01 | 6 | 5 |  | dar-01 | 6 | 48 | x | 24.4625 | [5 empty] | x
BPT_02 | 8 | 72 | bottom | bpt-02 | 1 | 49 | x | 32.0434 | [5 empty] | x
BPT_02 | 8 | 60 |  | bpt-02 | 2 | 50 | xx | 31.7713 | 31.7692 |  |  |  |  | x
BPT_02 | 8 | 50 |  | bpt-02 | 3 | 51 | x | 31.2902
BPT_02 | 8 | 40 |  | bpt-02 | 4 | 52 | x | 30.783 | [5 empty] | x
BPT_02 | 8 | 30 | chla max | bpt-02 | 5 | 53 | x | 29.7243 |  |  |  |  | flickering
BPT_02 | 8 | 30 |  | bpt-02 | 6 | 54 | [6 empty] | flickering
BPT_02 | 8 | 30 | chla max | bpt-02 | 7 | 55 | [6 empty] | flickering
BPT_02 | 8 | 20 |  | bpt-02 | 8 | 56 | x | 28.5546
BPT_02 | 8 | 10 |  | bpt-02 | 9 | 57 | x | 26.8814
BPT_02 | 8 | 5 |  | bpt-02 | 10 | 58
BPT_02 | 8 | 5 |  | bpt-02 | 11 | 59 | x | 24.1956
BPT_03 | 9 | 123 | bottom | bpt-03-1 | 1 | 60 | xx | 32.5736 | 32.7424 |  |  | duplicate taken | rewritten sample # from 59 to 60
BPT_03 | 9 | 100 |  | bpt-03-1 | 2 | 61 | x |  |  |  |  | no sample taken | maybe #60 dup is to be #61??
|  |  |  | bpt-03-1 |  | 62
BPT_03 | 10 | 80 |  | bpt-03-2 | 3 | 63 | x | 32.2033
BPT_03 | 10 | 70 |  | bpt-03-2 | 4 | 64 | x | 32.1204
BPT_03 | 10 | 60 |  | bpt-03-2 | 5 | 65 | x | 31.6091
BPT_03 | 10 | 50 |  | bpt-03-2 | 6 | 66 | x | 31.1426
BPT_03 | 10 | 40 |  | bpt-03-2 | 7 | 67 | x | 30.6237
BPT_03 | 10 | 30 | chla max | bpt-03-2 | 8 | 68 | x | 30.3457
BPT_03 | 10 | 30 |  | bpt-03-2 | 9 | 69
BPT_03 | 10 | 30 | chla max | bpt-03-2 | 8 | 70
BPT_03 | 10 | 20 |  | bpt-03-2 | 9 | 71 | x | 29.7575
BPT_03 | 10 | 10 |  | bpt-03-2 | 10 | 72 | x | 26.6675
BPT_03 | 10 | 5 |  | bpt-03-2 | 11 | 73
BPT_03 | 10 | 5 |  | bpt-03-2 | 11 | 74 | x | 24.536
BPT_04 | 11 | 71 | bottom | bpt-04 | 1 | 75 | x | 32.0512
BPT_04 | 11 | 60 |  | bpt-04 | 2 | 76 | xx | 31.9806 | 31.9908
BPT_04 | 11 | 50 |  | bpt-04 | 3 | 77 | x | 31.7277
BPT_04 | 11 | 40 |  | bpt-04 | 4 | 78 | x | 30.8875
BPT_04 | 11 | 30 | chla max | bpt-04 | 5 | 79 | x | 30.3204
BPT_04 | 11 | 30 |  | bpt-04 | 6 | 80
BPT_04 | 11 | 30 | chla max | bpt-04 | 7 | 81
BPT_04 | 11 | 20 |  | bpt-04 | 8 | 82 | x | 28.4132
BPT_04 | 11 | 10 |  | bpt-04 | 9 | 83 | x | 26.603
BPT_04 | 11 | 5 |  | bpt-04 | 10 | 84
BPT_04 | 11 | 5 |  | bpt-04 | 10 | 85 | x | 24.8124
BPT_05 | 12 | 39 | bottom | bpt-05 | 1 | 86 | x | 30.2497
BPT_05 | 12 | 30 |  | bpt-05 | 2 | 87 | x | 30.0476
BPT_05 | 12 | 20 | chla max | bpt-05 | 3 | 88
BPT_05 | 12 | 20 |  | bpt-05 | 4 | 89
BPT_05 | 12 | 20 | chla max | bpt-05 | 3 | 90 | x | 28.7255
BPT_05 | 12 | 10 |  | bpt-05 | 4 | 91 | xx | 25.6208 | 25.6028
BPT_05 | 12 | 5 |  | bpt-05 | 5 | 92
BPT_05 | 12 | 5 |  | bpt-05 | 6 | 93 | x | 24.1004
DAR_02 | 13 | 75 | bottom | dar-02 | 1 | 94 | x | 32.4671
DAR_02 | 13 | 60 |  | dar-02 | 2 | 95 | x | 31.9005
DAR_02 | 13 | 50 |  | dar-02 | 3 | 96 | x | 31.2903
DAR_02 | 13 | 40 |  | dar-02 | 4 | 97 | x | 30.4542
DAR_02 | 13 | 30 |  | dar-02 | 5 | 98 | x | 29.936
DAR_02 | 13 | 20 | chla max | dar-02 | 6 | 99
DAR_02 | 13 | 20 |  | dar-02 | 7 | 100
DAR_02 | 13 | 20 | chla max | dar-02 | 8 | 101 | xx | 27.9353 | 27.941
DAR_02 | 13 | 10 |  | dar-02 | 9 | 102 | x | 25.1311
DAR_02 | 13 | 5 |  | dar-02 | 10 | 103
DAR_02 | 13 | 5 |  | dar-02 | 11 | 104 | x | 24.3981
DAR_03 | 14 | 190 | bottom | dar-03-1 | 1 | 105 | x | 33.6607
DAR_03 | 14 | 165 | 33.1' | dar-03-1 | 2 | 106 | x | 33.6527
DAR_03 | 14 | 125 |  | dar-03-1 | 3 | 107 | x | 33.0061 |  |  |  |  | rim broken -sample leaking
DAR_03 | 14 | 100 |  | dar-03-1 | 4 | 108 | x | 32.7493
DAR_03 | 15 | 80 |  | dar-03-2 | 1 | 109 | x | 32.495
DAR_03 | 15 | 70 |  | dar-03-2 | 2 | 110 | x | 32.4303
DAR_03 | 15 | 60 |  | dar-03-2 | 3 | 111 | x | 32.3151
DAR_03 | 15 | 50 |  | dar-03-2 | 4 | 112 | x | 32.1099
DAR_03 | 15 | 40 |  | dar-03-2 | 5 | 113 | x | 31.556
DAR_03 | 15 | 30 | chla max | dar-03-2 | 6 | 114 | x | 30.6759
DAR_03 | 15 | 30 |  | dar-03-2 | 7 | 115 | x | 30.648
DAR_03 | 15 | 30 | chla max | dar-03-2 | 8 | 116
DAR_03 | 15 | 20 |  | dar-03-2 | 9 | 117
DAR_03 | 15 | 10 |  | dar-03-2 | 10 | 118 | x | 26.6345
DAR_03 | 15 | 5 |  | dar-03-2 | 11 | 119
DAR_03 | 15 | 5 |  | dar-03-2 | 12 | 120 | x | 30.6504
DAR_04 | 16 | 337 | bottom | dar-04 | 1 | 121 | x | 34.7814
DAR_04 | 16 | 200 |  | dar-04 | 2 | 122 | xx | 34.2928 | 34.2899 |  |  | duplicate sample taken
DAR_04 | 16 | 122 | 33.1' | dar-04 | 3 | 123 | x | 33.0893
DAR_04 | 16 | 122 | 33.1' | dar-04 | 4 | 124 | xx | 33.1159 |  |  |  | no duplicate sample taken
DAR_04 | 16 | 100 |  | dar-04 | 5 | 125 | x | 32.7874
DAR_04 | 17 | 80 |  | dar-04-2 | 1 | 126 | x | 32.5119
DAR_04 | 17 | 70 |  | dar-04-2 | 2 | 127 | x | 32.3431
DAR_04 | 17 | 60 |  | dar-04-2 | 3 | 128 | x | 32.1414 |  |  |  | sample taken
DAR_04 | 17 | 50 |  | dar-04-2 | 4 | 129 | x | 31.8815 |  |  |  | sample taken
DAR_04 | 17 | 40 |  | dar-04-2 | 5 | 130 | x | 31.5598
DAR_04 | 17 | 30 | chla max | dar-04-2 | 6 | 131 | xx | 30.8625 | 30.868
DAR_04 | 17 | 30 |  | dar-04-2 | 7 | 132 | x | 30.7616 |  |  |  | sample taken
DAR_04 | 17 | 30 | chla max | dar-04-2 | 8 | 133
DAR_04 | 17 | 20 |  | dar-04-2 | 9 | 134 | x | 30.0032
DAR_04 | 17 | 10 |  | dar-04-2 | 10 | 135 | x | 29.4894
DAR_04 | 17 | 5 |  | dar-04-2 | 11 | 136
DAR_04 | 17 | 5 |  | dar-04-2 | 12 | 137 | x | 25.9762
DAR_05 | 18 | 488 | bottom | dar-05-1 | 1 | 138 | x | 34.7941
DAR_05 | 18 | 300 |  | dar-05-1 | 2 | 139 | x | 34.7166
DAR_05 | 18 | 200 |  | dar-05-1 | 3 | 140 | x | 34.3148
DAR_05 | 18 | 126 | 33.1' | dar-05-1 | 4 | 141 | x | 33.1349
DAR_05 | 18 | 126 | 33.1' | dar-05-1 | 5 | 142 | xx | 33.1383 | 33.1403
DAR_05 | 18 | 100 |  | dar-05-1 | 6 | 143 | x | 32.8053
DAR_05 | 19 | 80 |  | dar-05-2 | 1 | 144 | x | 32.5264
DAR_05 | 19 | 70 |  | dar-05-2 | 2 | 145 | xx | 32.3911 | 32.4175
DAR_05 | 19 | 60 |  | dar-05-2 | 3 | 146 | x | 32.2037 |  |  |  | sample taken
DAR_05 | 19 | 50 |  | dar-05-2 | 4 | 147 | x | 31.923 |  |  |  | sample taken
DAR_05 | 19 | 40 | chla max | dar-05-2 | 5 | 148 | x | 31.4225
DAR_05 | 19 | 40 |  | dar-05-2 | 6 | 149
DAR_05 | 19 | 40 | chla max | dar-05-2 | 7 | 150
DAR_05 | 19 | 30 |  | dar-05-2 | 8 | 151 | x | 30.3852 |  |  |  | sample taken
DAR_05 | 19 | 20 |  | dar-05-2 | 9 | 152 | x | 30.0594
DAR_05 | 19 | 10 |  | dar-05-2 | 10 | 153 | x | 29.3576 |  |  |  | sample taken
DAR_05 | 19 | 5 |  | dar-05-2 | 11 | 154 | x |  |  |  |  | no sample
DAR_05 | 19 | 5 |  | dar-05-2 | 12 | 155 | x | 27.1527 |  |  |  | sample taken
DAR_06 | 20 | 359 | bottom | dar-06-1 | 1 | 156 | x | 34.7452
DAR_06 | 20 | 200 |  | dar-06-1 | 2 | 157 | xx | 34.2801 | 34.2744
DAR_06 | 20 | 125 |  | dar-06-1 | 3 | 158 | x | 33.274
DAR_06 | 20 | 118 | 33.1' | dar-06-1 | 4 | 159 | x | 33.1563
DAR_06 | 20 | 100 |  | dar-06-1 | 5 | 160 | x | 32.8744
DAR_06 | 21 | 80 |  | dar-06-2 | 1 | 161 | x | 32.5127
DAR_06 | 21 | 70 |  | dar-06-2 | 2 | 162 | x | 32.2851
DAR_06 | 21 | 60 |  | dar-06-2 | 3 | 163 | xx | 32.0587 | 32.0614
DAR_06 | 21 | 50 |  | dar-06-2 | 4 | 164 | x | 31.7616
DAR_06 | 21 | 40 | chla max | dar-06-2 | 5 | 165 | x | 31.2797
DAR_06 | 21 | 40 |  | dar-06-2 | 6 | 166 | x | 31.2877
DAR_06 | 21 | 40 | chla max | dar-06-2 | 7 | 167
DAR_06 | 21 | 30 |  | dar-06-2 | 8 | 168 | x | 30.3596
DAR_06 | 21 | 20 |  | dar-06-2 | 9 | 169 | x | 30.0529
DAR_06 | 21 | 10 |  | dar-06-2 | 10 | 170 | x | 29.9709
DAR_06 | 21 | 5 |  | dar-06-2 | 11 | 171
DAR_06 | 21 | 5 |  | dar-06-2 | 12 | 172 | x | 28.3486
DAR_07 | 22 | 200 | bottom | dar-07-1 | 1 | 173 | x | 33.7501
DAR_07 | 22 | 130 | 33.1' | dar-07-1 | 2 | 174 | x | 33.121
DAR_07 | 22 | 130 | 33.1' | dar-07-1 | 3 | 175 | x | 33.118
DAR_07 | 22 | 100 |  | dar-07-1 | 4 | 176 | xx | 32.7957 | 32.6893 |  |  | 2-#176 with different stations & Nisk-bot#'s (dar_07_1 bot#4 and dar_7_02 bot#1) | station 22 was written on bottle and niskin #4 station 23 was written on bottle and niskin#1
DAR_07 | 23 | 80 |  | dar-07-2 | 1 | 177 | x | 32.5395 |  |  |  | was a sample with station dar_07_2 bot#2
DAR_07 | 23 | 70 |  | dar-07-2 | 2 | 178 | x | 32.3539
DAR_07 | 23 | 60 |  | dar-07-2 | 3 | 179 | xx | 31.8845 | 31.8716
DAR_07 | 23 | 50 |  | dar-07-2 | 4 | 180 | x | 31.3698
DAR_07 | 23 | 40 | chla max | dar-07-2 | 5 | 181 | x |  |  |  |  | no sample
DAR_07 | 23 | 40 |  | dar-07-2 | 6 | 182
DAR_07 | 23 | 40 | chla max | dar-07-2 | 7 | 183 | x | 30.7284 |  |  |  | sample was taken | label reads: dar_07_2 bot# 8
DAR_07 | 23 | 30 |  | dar-07-2 | 8 | 184 | x | 30.1983 |  |  |  |  | flickering
DAR_07 | 23 | 20 |  | dar-07-2 | 9 | 185 | x | 29.6996 |  |  |  |  | flickering
DAR_07 | 23 | 10 |  | dar-07-2 | 10 | 186 | x |  |  |  |  | no sample
DAR_07 | 23 | 5 |  | dar-07-2 | 11 | 187 | x | 27.4501 |  |  |  | sample was taken | label reads: dar_07_2 bot# 12
DAR_07 | 23 | 5 |  | dar-07-2 | 12 | 188 | x |  |  |  |  | no sample
DAR_08 | 24 | 70 | bottom | dar-08 | 1 | 189 | x | 32.5442 | [5 empty] | x
DAR_08 | 24 | 60 |  | dar-08 | 2 | 190 | x | 32.4953 |  |  |  |  | salt on rim
DAR_08 | 24 | 50 |  | dar-08 | 3 | 191 | x | 32.1568 |  |  |  |  | salt on rim | x
DAR_08 | 24 | 37 | chla max | dar-08 | 4 | 192 | xx | 31.6371 | 31.6357 |  |  |  | salt on rim | x
DAR_08 | 24 | 37 |  | dar-08 | 5 | 193 | x | 31.6233 |  |  |  | sample was taken | Label reads: dar_08 bot#5
DAR_08 | 24 | 37 | chla max | dar-08 | 6 | 194
DAR_08 | 24 | 30 |  | dar-08 | 7 | 195 | x | 30.9171 | [5 empty] | x
DAR_08 | 24 | 20 |  | dar-08 | 8 | 196 | x | 30.0423 | [5 empty] | x
DAR_08 | 24 | 10 |  | dar-08 | 9 | 197 | x | 28.2562 |  |  |  |  | leaking from insert | x
DAR_08 | 24 | 5 |  | dar-08 | 10 | 198 | x | 27.6826 |  |  |  | sample was taken | Label reads: dar_08 bot#10 | x
DAR_08 | 24 | 5 |  | dar-08 | 11 | 199 | x | 27.6839
ULU_01 | 25 | 40 | bottom | ulu-01 | 1 | 200 | x | 31.3803 | [5 empty] | x
ULU_01 | 25 | 30 | chla max | ulu-01 | 2 | 201 | xx | 30.5207 | 30.5102 |  |  | duplicate was taken |  | xx
ULU_01 | 25 | 30 |  | ulu-01 | 3 | 202 | x | 30.5198
ULU_01 | 25 | 30 | chla max | ulu-01 | 4 | 203
ULU_01 | 25 | 20 |  | ulu-01 | 5 | 204 | x |  |  |  |  | no sample |  | x
ULU_01 | 25 | 10 |  | ulu-01 | 6 | 205 | xx | 27.2862 | 29.6655 |  |  | duplicate was taken | same sample # but different niskin#'s - bot#6 and bot#5 | x
ULU_01 | 25 | 5 |  | ulu-01 | 7 | 206
ULU_01 | 25 | 5 |  | ulu-01 | 8 | 207 | x | 24.51 | [5 empty] | x
ULU_02 | 26 | 75 | bottom | ULU_02 | 1 | 208 | x | 32.5225 | [5 empty] | x
ULU_02 | 26 | 60 |  | ULU_02 | 2 | 209 | x | 32.1083
ULU_02 | 26 | 50 |  | ULU_02 | 3 | 210 | xx | 31.8626 | 31.8613 |  |  |  | salt on rim | x
ULU_02 | 26 | 40 |  | ULU_02 | 4 | 211 | x | 31.5056 |  |  |  |  | salt on rim
ULU_02 | 26 | 30 | chla max | ULU_02 | 5 | 212 | x | 30.9647 |  |  |  |  | salt on rim | x
ULU_02 | 26 | 30 |  | ULU_02 | 6 | 213 | [6 empty] | salt on rim
ULU_02 | 26 | 30 | chla max | ULU_02 | 7 | 214 | x | 30.9639 |  |  |  |  | salt on rim
ULU_02 | 26 | 20 |  | ULU_02 | 8 | 215 | x | 29.7061 | [5 empty] | x
ULU_02 | 26 | 10 |  | ULU_02 | 9 | 216 | x | 25.8406 | [5 empty] | x
ULU_02 | 26 | 5 |  | ULU_02 | 10 | 217
ULU_02 | 26 | 5 |  | ULU_02 | 11 | 218 | x | 24.3881 | [5 empty] | x
ULU_03 | 27 | 191 | bottom | ULU_03-1 | 1 | 218.1 | x | 33.5829 |  |  |  | label reads sample 211
ULU_03 | 27 | 153 | 33.1' | ULU_03-1 | 2 | 218.2 | x | 33.112 |  |  |  | label reads 212
ULU_03 | 27 | 125 |  | ULU_03-1 | 3 | 218.3 | x | 32.8268 |  |  |  | label reads 213
ULU_03 | 27 | 100 |  | ULU_03-1 | 4 | 218.4 | x | 32.76 |  |  |  | label reads 214
ULU_03 | 28 | 80 |  | ULU_03-2 | 1 | 218.5 | x | 32.5241 |  |  |  | label reads 215
ULU_03 | 28 | 70 |  | ulu_03-2 | 2 | 218.6 | x | 32.3877 |  |  |  | label reads 216
ULU_03 | 28 | 60 |  | ulu_03-2 | 3 | 218.7 | x | 32.2103 |  |  |  | label reads 217
ULU_03 | 28 | 50 |  | ulu_03-2 | 4 | 218.8 | x | 31.8672 |  |  |  | label reads 218
ULU_03 | 28 | 40 | chla max | ulu_03-2 | 5 | 219 | x | 31.3098
ULU_03 | 28 | 40 |  | ulu_03-2 | 6 | 220 | x | 31.3175
ULU_03 | 28 | 40 | chla max | ulu_03-2 | 7 | 221
ULU_03 | 28 | 30 |  | ulu_03-2 | 8 | 222 | x | 30.3044
ULU_03 | 28 | 20 |  | ulu_03-2 | 9 | 223 | xx | 29.7363 | 29.735 |  |  | duplicate sample taken
ULU_03 | 28 | 10 |  | ulu_03-2 | 10 | 224 | x | 26.5995
ULU_03 | 28 | 5 |  | ulu_03-2 | 11 | 225
ULU_03 | 28 | 5 |  | ulu_03-2 | 12 | 226 | xx | 24.5364 |  |  |  | no duplicate taken
ULU_04 | 29 | 345 | bottom | ULU_04-1 | 1 | 227 | x | 34.7341 |  |  |  | sample was taken
ULU_04 | 29 | 300 |  | ULU_04-1 | 2 | 228 | x | 34.7095
ULU_04 | 29 | 200 |  | ULU_04-1 | 3 | 229 | x | 33.8745
ULU_04 | 29 | 148 | 33.1' | ULU_04-1 | 4 | 230 | x | 33.101
ULU_04 | 29 | 125 |  | ULU_04-1 | 5 | 231 | x | 32.811
ULU_04 | 29 | 100 |  | ULU_04-1 | 6 | 232 | x | 32.6948
ULU_04 | 30 | 80 |  | ULU_04-2 | 1 | 233 | x | 32.587
ULU_04 | 30 | 70 |  | ULU_04-2 | 2 | 234 | x | 32.4892
ULU_04 | 30 | 60 |  | ULU_04-2 | 3 | 235 | x | 32.3013
ULU_04 | 30 | 50 |  | ULU_04-2 | 4 | 236 | xx | 32.0097 | 32.0188 |  |  | stations differ on labels | dupl.'s label hand written: #236 station ulu-04-01 and niskin#4-maybe mis-#??
ULU_04 | 30 | 40 |  | ULU_04-2 | 5 | 237 | x | 31.6691
ULU_04 | 30 | 30 | chla max | ULU_04-2 | 6 | 238
ULU_04 | 30 | 30 |  | ULU_04-2 | 7 | 239
ULU_04 | 30 | 30 | chla max | ULU_04-2 | 8 | 240 | x | 30.8171
ULU_04 | 30 | 20 |  | ULU_04-2 | 9 | 241 | x | 29.7663
ULU_04 | 30 | 10 |  | ULU_04-2 | 10 | 242 | x | 28.186
ULU_04 | 30 | 5 |  | ULU_04-2 | 11 | 243
ULU_04 | 30 | 5 |  | ULU_04-2 | 12 | 244 | x | 25.8995
ULU_05 | 31 | 442 | bottom | ulu-05-1 | 1 | 245 | x | 34.7606
ULU_05 | 31 | 300 |  | ulu-05-1 | 2 | 246 | xx | 34.7036 | 34.7241
ULU_05 | 31 | 200 |  | ulu-05-1 | 3 | 247 | x | 34.3869
ULU_05 | 31 | 125 |  | ulu-05-1 | 4 | 248 | x | 33.4029
ULU_05 | 31 | 110 | 33.1' | ulu-05-1 | 5 | 249 | x | 33.1176
ULU_05 | 31 | 100 |  | ulu-05-1 | 6 | 250 | x | 32.987
ULU_05 | 32 | 80 |  | ulu-05-2 | 1 | 251 | x | 32.7045 |  |  |  |  | salt on rim
ULU_05 | 32 | 70 |  | ulu-05-2 | 2 | 252 | x | 32.509 |  |  |  |  | salt on rim
ULU_05 | 32 | 60 |  | ulu-05-2 | 3 | 253 | x | 32.3075 |  |  |  |  | salt on rim
ULU_05 | 32 | 50 |  | ulu-05-2 | 4 | 254 | x | 32.0559
ULU_05 | 32 | 40 | chla max | ulu-05-2 | 5 | 255 | x | 31.6311 |  |  |  |  | salt on rim
ULU_05 | 32 | 40 |  | ulu-05-2 | 6 | 256 | x | 31.6286
ULU_05 | 32 | 40 | chla max | ulu-05-2 | 7 | 257 | [6 empty] | salt on rim
ULU_05 | 32 | 30 |  | ulu-05-2 | 8 | 258 | x | 30.5655 |  |  |  |  | Labelled as: #268 with Niskin#8 and station-ulu-05-2
ULU_05 | 32 | 20 |  | ulu-05-2 | 9 | 259 | x | 29.9418
ULU_05 | 32 | 10 |  | ulu-05-2 | 10 | 260 | x | 29.4509
ULU_05 | 32 | 5 |  | ulu-05-2 | 11 | 261
ULU_05 | 32 | 5 |  | ulu-05-2 | 12 | 262 | x | 26.1221
ULU_06 | 33 | 348 | bottom | ulu-06-1 | 1 | 263 | x | 34.7312
ULU_06 | 33 | 301 |  | ulu-06-1 | 2 | 264 | x | 34.6795
ULU_06 | 33 | 200 |  | ulu-06-1 | 3 | 265 | x | 34.311
ULU_06 | 33 | 120 | 33.1' | ulu-06-1 | 4 | 266 | x | 33.1378
ULU_06 | 33 | 120 | 33.1' | ulu-06-1 | 5 | 267 | x | 33.1421
ULU_06 | 33 | 100 |  | ulu-06-1 | 6 | 268 | x | 32.9489
ULU_06 | 34 | 80 |  | ulu-06-1 | 1 | 269 | x | 32.5888
ULU_06 | 34 | 70 |  | ulu-06-2 | 2 | 270 | x | 32.4567 |  |  |  |  | salt on rim
ULU_06 | 34 | 60 |  | ulu-06-2 | 3 | 271 | x | 32.2411 |  |  |  |  | salt on rim and leaking from insert
ULU_06 | 34 | 50 |  | ulu-06-2 | 4 | 272 | x | 31.8699 |  |  |  |  | salt on rim
ULU_06 | 34 | 40 | chla max | ulu-06-2 | 5 | 273 | x | 31.3921 |  |  |  |  | salt on rim
ULU_06 | 34 | 40 |  | ulu-06-2 | 6 | 274 | x | 31.3928 |  |  |  |  | salt on rim
ULU_06 | 34 | 40 | chla max | ulu-06-2 | 7 | 275 | x | 31.4093
ULU_06 | 34 | 30 |  | ulu-06-2 | 8 | 276 | x | 30.7353
ULU_06 | 34 | 20 |  | ulu-06-2 | 9 | 277 | x | 29.8888
ULU_06 | 34 | 10 |  | ulu-06-2 | 10 | 278 | x | 28.205
ULU_06 | 34 | 5 |  | ulu-06-2 | 11 | 279 | x | 25.8458
ULU_06 | 34 | 5 |  | ulu-06-2 | 12 | 280 | x | 25.8618
ULU_07 | 35 | 74 | bottom | ulu-07 | 1 | 281 | x | 32.4146 |  |  |  |  | salt on rim | x
ULU_07 | 35 | 60 |  | ulu-07 | 2 | 282 | x | 31.9803 | [5 empty] | x
ULU_07 | 35 | 50 | chla max | ulu-07 | 3 | 283 | xx | 31.5843 | 31.583 |  |  |  |  | x
ULU_07 | 35 | 50 |  | ulu-07 | 4 | 284 | x | 31.5932
ULU_07 | 35 | 50 | chla max | ulu-07 | 5 | 285
ULU_07 | 35 | 40 |  | ulu-07 | 6 | 286 | x | 30.9606 | [5 empty] | x
ULU_07 | 35 | 30 |  | ulu-07 | 7 | 287 | x | 29.9972 |  |  |  | sample taken |  | x
ULU_07 | 35 | 20 |  | ulu-07 | 8 | 288 | x | 28.5907 | [5 empty] | x
ULU_07 | 35 | 10 |  | ulu-07 | 9 | 289 | x | 24.4437 | [5 empty] | x
ULU_07 | 35 | 5 |  | ulu-07 | 10 | 290
ULU_07 | 35 | 5 |  | ulu-07 | 11 | 291 | x | 23.1508 | [5 empty] | x
ULU_08 | 36 | 210 | bottom | ulu-08-1 | 1 | 292 | x | 33.9269
ULU_08 | 36 | 129 | 33.1' | ulu-08-1 | 2 | 293 | x | 33.1439
ULU_08 | 36 | 129 | 33.1' | ulu-08-1 | 3 | 294 | x | 33.138
ULU_08 | 36 | 100 |  | ulu-08-1 | 4 | 295 | x | 32.7692
ULU_08 | 37 | 80 |  | ulu-08-2 | 1 | 296 | xx | 32.4624 | 32.4567
ULU_08 | 37 | 70 |  | ulu-08-2 | 2 | 297 | x | 32.4561
ULU_08 | 37 | 60 |  | ulu-08-2 | 3 | 298 | x | 32.2238 |  |  |  |  | salt on rim
ULU_08 | 37 | 50 | chla max | ulu-08-2 | 4 | 299 | x | 31.9106
ULU_08 | 37 | 50 |  | ulu-08-2 | 5 | 300 | x | 31.9342 |  |  |  | sample taken
ULU_08 | 37 | 50 | chla max | ulu-08-2 | 6 | 301 | x | 31.9316 |  |  |  |  | salt on rim and flickering
ULU_08 | 37 | 40 |  | ulu-08-2 | 7 | 302 | x | 30.92
ULU_08 | 37 | 30 |  | ulu-08-2 | 8 | 303 | x | 29.9787
ULU_08 | 37 | 20 |  | ulu-08-2 | 9 | 304 | x | 29.6439
ULU_08 | 37 | 10 |  | ulu-08-2 | 10 | 305 | x | 24.5962
ULU_08 | 37 | 5 |  | ulu-08-2 | 11 | 306
ULU_08 | 37 | 5 |  | ulu-08-2 | 12 | 307 | x | 23.4161
CBH_01 | 38 | 40 | bottom | cbh-01 | 1 | 308 | x | 32.5291 | [5 empty] | x
CBH_01 | 38 | 30 |  | cbh-01 | 2 | 309 | x | 32.5173 |  |  |  |  | salt on rim
CBH_01 | 38 | 20 |  | cbh-01 | 3 | 310 | x | 32.2871
CBH_01 | 38 | 10 | chla max | cbh-01 | 4 | 311
CBH_01 | 38 | 10 |  | cbh-01 | 5 | 312
CBH_01 | 38 | 10 | chla max | cbh-01 | 6 | 313 | xx | 28.9669 | 28.9716
CBH_01 | 38 | 5 |  | cbh-01 | 7 | 314
CBH_01 | 38 | 5 |  | cbh-01 | 8 | 315 | x | 24.4619 | [5 empty] | x
CBH_02 | 39 | 73 | bottom | cbh-02 | 1 | 316 | x | 32.8749
CBH_02 | 39 | 60 |  | cbh-02 | 2 | 317 | x | 32.7982 |  |  |  |  | salt on rim
CBH_02 | 39 | 50 |  | cbh-02 | 3 | 318 | x | 32.715
CBH_02 | 39 | 40 |  | cbh-02 | 4 | 319 | xx | 32.6354 | 32.6338
CBH_02 | 39 | 30 |  | cbh-02 | 5 | 320 | x | 32.4456
CBH_02 | 39 | 20 | chla max | cbh-02 | 6 | 321
CBH_02 | 39 | 20 |  | cbh-02 | 7 | 322
CBH_02 | 39 | 20 | chla max | cbh-02 | 8 | 323 | x | 32.0216
CBH_02 | 39 | 10 |  | cbh-02 | 9 | 324 | x | 26.8171
CBH_02 | 39 | 5 |  | cbh-02 | 10 | 325
CBH_02 | 39 | 5 |  | cbh-02 | 11 | 326 | x | 24.6571
CBH_03 | 40 | 200 | bottom | cbh-03-1 | 1 | 327 | x | 34.0171
CBH_03 | 40 | 121 | 33.1' | cbh-03-1 | 2 | 328 | x | 33.1183 |  |  |  |  | salt on rim
CBH_03 | 40 | 121 | 33.1' | cbh-03-1 | 3 | 329 | x | 33.1119
CBH_03 | 40 | 100 |  | cbh-03-1 | 4 | 330 | x | 32.949
CBH_03 | 41 | 80 |  | cbh-03-2 | 1 | 331 | x | 32.8256
CBH_03 | 41 | 70 |  | cbh-03-2 | 2 | 332 | x | 32.7642 |  |  |  |  | salt on rim
CBH_03 | 41 | 60 |  | cbh-03-2 | 3 | 333 | xx | 32.4827 | 32.4816 |  |  |  | salt on rims and both leaking at insert
CBH_03 | 41 | 50 |  | cbh-03-2 | 4 | 334 | x | 32.3297 |  |  |  |  | salt on rim
CBH_03 | 41 | 40 |  | cbh-03-2 | 5 | 335 | x | 32.023 |  |  |  |  | salt on rim
CBH_03 | 41 | 30 | chla max | cbh-03-2 | 6 | 336 | x | 31.4059 |  |  |  |  | salt on rim
CBH_03 | 41 | 30 |  | cbh-03-2 | 7 | 337 | [6 empty] | salt on rim
CBH_03 | 41 | 30 | chla max | cbh-03-2 | 8 | 338 | [6 empty] | salt on rim
CBH_03 | 41 | 20 |  | cbh-03-2 | 9 | 339 | x | 30.5053 |  |  |  |  | salt on rim
CBH_03 | 41 | 10 |  | cbh-03-2 | 10 | 340 | x | 27.4373 |  |  |  |  | salt on rim
CBH_03 | 41 | 5 |  | cbh-03-2 | 11 | 341 | [6 empty] | salt on rim
CBH_03 | 41 | 5 |  | cbh-03-2 | 12 | 342 | x | 24.9996 |  |  |  |  | salt on rim
CBH_04 | 42 | 281 | bottom | cbh-04-1 | 1 | 343 | x | 34.77
CBH_04 | 42 | 200 |  | cbh-04-1 | 2 | 344 | x | 34.2445
CBH_04 | 42 | 129 | 33.1' | cbh-04-1 | 3 | 345 | x | 33.2281
CBH_04 | 42 | 129 | 33.1' | cbh-04-1 | 4 | 346 | x | 33.2189
CBH_04 | 42 | 100 |  | cbh-04-1 | 5 | 347 | x | 32.8786
CBH_04 | 43 | 80 |  | cbh-04-2 | 1 | 348 | x | 32.4613 |  |  |  |  | leaking at insert
CBH_04 | 43 | 70 |  | cbh-04-2 | 2 | 349 | xx | 32.3973 | 32.4214
CBH_04 | 43 | 60 |  | cbh-04-2 | 3 | 350 | x | 32.2541 |  |  |  |  | salt on rim
CBH_04 | 43 | 50 |  | cbh-04-2 | 4 | 351 | x | 31.9809
CBH_04 | 43 | 40 |  | cbh-04-2 | 5 | 352 | x | 31.3284 |  |  |  |  | leaking at insert
CBH_04 | 43 | 30 |  | cbh-04-2 | 6 | 353 | x | 30.7231 |  |  |  |  | leaking at insert
CBH_04 | 43 | 20 | chla max | cbh-04-2 | 7 | 354
CBH_04 | 43 | 20 |  | cbh-04-2 | 8 | 355
CBH_04 | 43 | 20 | chla max | cbh-04-2 | 9 | 356 | x | 30.0031
CBH_04 | 43 | 10 |  | cbh-04-2 | 10 | 357 | x | 27.4924
CBH_04 | 43 | 5 |  | cbh-04-2 | 11 | 358
CBH_04 | 43 | 5 |  | cbh-04-2 | 12 | 359 | x | 26.5132
CBH_05 | 44 | 344 | bottom | cbh-05-1 | 1 | 360 | x | 34.8119 | [5 empty] | x
CBH_05 | 44 | 300 |  | cbh-05-1 | 2 | 361 | x | 34.7866 | [5 empty] | x
CBH_05 | 44 | 200 |  | cbh-05-1 | 3 | 362 | x | 34.3563 | [5 empty] | x
CBH_05 | 44 | 121 | 33.1' | cbh-05-1 | 4 | 363 | x | 33.1028 | [5 empty] | x
CBH_05 | 44 | 121 | 33.1' | cbh-05-1 | 5 | 364 | x | 33.1013
CBH_05 | 44 | 100 |  | cbh-05-1 | 6 | 365 | x | 32.8152 | [5 empty] | x
CBH_05 | 45 | 80 |  | cbh-05-2 | 1 | 366 | x | 32.4387 | [5 empty] | x
CBH_05 | 45 | 70 |  | cbh-05-2 | 2 | 367 | x | 32.2039 | [5 empty] | x
CBH_05 | 45 | 60 |  | cbh-05-2 | 3 | 368 | x | 32.0609 | [5 empty] | x
CBH_05 | 45 | 50 | chla max | cbh-05-2 | 4 | 369 | x | 31.6369 | [5 empty] | x
CBH_05 | 45 | 50 |  | cbh-05-2 | 5 | 370
CBH_05 | 45 | 50 | chla max | cbh-05-2 | 6 | 371 | x | 31.0462 |  |  |  | sample was taken | label read: station cbh-05-2 and rewrite to Niskin #7
CBH_05 | 45 | 40 |  | cbh-05-2 | 7 | 372 | xx | 31.0487 |  |  |  | no duplicate taken | rewrite on label reads Niskin#7 and sample #372 | x
CBH_05 | 45 | 30 |  | cbh-05-2 | 8 | 373 | x | 30.383 | [5 empty] | x
CBH_05 | 45 | 20 |  | cbh-05-2 | 9 | 374 | x | 30.0178 | [5 empty] | x
CBH_05 | 45 | 10 |  | cbh-05-2 | 10 | 375 | x | 28.272 | [5 empty] | x
CBH_05 | 45 | 5 |  | cbh-05-2 | 11 | 376
CBH_05 | 45 | 5 |  | cbh-05-2 | 12 | 377 | x | 27.0677 | [5 empty] | x
CBH_06 | 46 | 269 | bottom | cbh-06-1 | 1 | 378 | x | 34.4166
CBH_06 | 46 | 200 |  | cbh-06-1 | 2 | 379 | x | 33.5809
CBH_06 | 46 | 152 | 33.1' | cbh-06-1 | 3 | 380 | x | 33.1136
CBH_06 | 46 | 125 |  | cbh-06-1 | 4 | 381 | x | 32.9496
CBH_06 | 46 | 100 |  | cbh-06-1 | 5 | 382 | x | 32.7783
CBH_06 | 47 | 80 |  | cbh-06-2 | 1 | 383 | x | 32.6123
CBH_06 | 47 | 70 |  | cbh-06-2 | 2 | 384 | x | 32.4298
CBH_06 | 47 | 60 |  | cbh-06-2 | 3 | 385 | xx | 32.2224 | 32.2168
CBH_06 | 47 | 50 |  | cbh-06-2 | 4 | 386 | x | 31.9518
CBH_06 | 47 | 40 | chla max | cbh-06-2 | 5 | 387 | x | 31.3411
CBH_06 | 47 | 40 |  | cbh-06-2 | 6 | 388
CBH_06 | 47 | 40 | chla max | cbh-06-2 | 7 | 389
CBH_06 | 47 | 30 |  | cbh-06-2 | 8 | 390 | x | 30.2044
CBH_06 | 47 | 20 |  | cbh-06-2 | 9 | 391 | x | 28.8299 |  |  |  |  | leaking at insert
CBH_06 | 47 | 10 |  | cbh-06-2 | 10 | 392 | x | 27.5044 |  |  |  |  | leaking at insert
CBH_06 | 47 | 5 |  | cbh-06-2 | 11 | 393
CBH_06 | 47 | 5 |  | cbh-06-2 | 12 | 394 | x | 27.5133
CBH_07 | 48 | 200 | bottom | cbh-07-1 | 1 | 395 | x | 33.9188
CBH_07 | 48 | 125 | 33.1' | cbh-07-1 | 2 | 396 | x | 33.1193
CBH_07 | 48 | 125 | 33.1' | cbh-07-1 | 3 | 397 | x | 33.1271
CBH_07 | 48 | 100 |  | cbh-07-1 | 4 | 398 | x | 32.7814
CBH_07 | 49 | 80 |  | cbh-07-2 | 1 | 399 | x | 32.4022
CBH_07 | 49 | 70 |  | cbh-07-2 | 2 | 400 | x | 32.1765
CBH_07 | 49 | 60 |  | cbh-07-2 | 3 | 401 | x | 31.9343
CBH_07 | 49 | 50 | chla max | cbh-07-2 | 4 | 402 | x | 31.5574
CBH_07 | 49 | 50 |  | cbh-07-2 | 5 | 403 | x | 31.5541
CBH_07 | 49 | 50 | chla max | cbh-07-2 | 6 | 404 | x | 31.5593
CBH_07 | 49 | 40 |  | cbh-07-2 | 7 | 405 | x | 30.843
CBH_07 | 49 | 30 |  | cbh-07-2 | 8 | 406 | x | 30.3107
CBH_07 | 49 | 20 |  | cbh-07-2 | 9 | 407 | x | 29.8448
CBH_07 | 49 | 10 |  | cbh-07-2 | 10 | 408 | xx | 27.2559 | 27.2562
CBH_07 | 49 | 5 |  | cbh-07-2 | 11 | 409
CBH_07 | 49 | 5 |  | cbh-07-2 | 12 | 410 | x | 27.2496
ESC_01 | 50 | 21 | bottom | ESC_01 | 1 | 411 | x | 30.1309 |  |  |  |  | no label on sample -I assigned number | x
ESC_01 | 50 | 10 | chla max | ESC_01 | 2 | 412 | x | 29.9045
ESC_01 | 50 | 10 | chla max | ESC_01 | 3 | 413 | x | 29.9875
ESC_01 | 50 | 10 | chla max | ESC_01 | 4 | 414 | x | 29.9449
ESC_01 | 50 | 5 |  | ESC_01 | 5 | 415 | x | 25.9127
ESC_01 | 50 | 5 |  | ESC_01 | 6 | 416 | x | 25.4292 | [5 empty] | x
ESC_02 | 51 | 20 | chla max/bottom | ESC_02 | 1 | 417 | x | 29.8274
ESC_02 | 51 | 20 |  | ESC_02 | 2 | 418 | x | 29.8343
ESC_02 | 51 | 20 | chla max/bottom | ESC_02 | 3 | 419 | x | 29.8059
ESC_02 | 51 | 10 |  | ESC_02 | 4 | 420 | x | 26.8604
ESC_02 | 51 | 5 |  | ESC_02 | 5 | 421 | x | 24.9991
ESC_02 | 51 | 5 |  | ESC_02 | 6 | 422 | x | 25.0296
ESC_03 | 52 | 20 | bottom | ESC_03 | 1 | 423 | x | 29.9043
ESC_03 | 52 | 10 | chla max | ESC_03 | 2 | 424 | x | 29.6807
ESC_03 | 52 | 10 |  | ESC_03 | 3 | 425 | x | 29.6758
ESC_03 | 52 | 10 | chla max | ESC_03 | 4 | 426 | x | 29.674
ESC_03 | 52 | 5 |  | ESC_03 | 5 | 427 | x | 25.7189
ESC_03 | 52 | 5 |  | ESC_03 | 6 | 428 | x | 25.7363
ESC_04 | 53 | 20 | chla max/bottom | ESC_04 | 1 | 429 | x | 29.8967
ESC_04 | 53 | 20 |  | ESC_04 | 2 | 430 | x | 29.908
ESC_04 | 53 | 20 | chla max/bottom | ESC_04 | 3 | 431 | x | 29.9051
ESC_04 | 53 | 10 |  | ESC_04 | 4 | 432 | x | 27.6866
ESC_04 | 53 | 5 |  | ESC_04 | 5 | 433 | x | 25.1644
ESC_04 | 53 | 5 |  | ESC_04 | 6 | 434 | x | 25.0936
ESC_05 | 54 | 20 | bottom | ESC_05 | 1 | 435 | x | 29.7372
ESC_05 | 54 | 10 | chla max | ESC_05 | 2 | 436 | x | 28.4082
ESC_05 | 54 | 10 |  | ESC_05 | 3 | 437 | x | 28.3215
ESC_05 | 54 | 10 | chla max | ESC_05 | 4 | 438 | x | 28.0713
ESC_05 | 54 | 5 |  | ESC_05 | 5 | 439 | x | 21.5767
ESC_05 | 54 | 5 |  | ESC_05 | 6 | 440 | x | 21.6225
GRY-01 | 55 | 40 | bottom | GRY-01 | 1 | 441 | x | 31.8218
GRY-01 | 55 | 30 |  | GRY-01 | 2 | 442 | x | 31.2401
GRY-01 | 55 | 20 |  | GRY-01 | 3 | 443 | x | 30.1327
GRY-01 | 55 | 10 |  | GRY-01 | 4 | 444 | x | 27.6322
GRY-01 | 55 | 5 |  | GRY-01 | 5 | 445 | x | 14.6229
GRY-03 | 57 | 194 | bottom | GRY-03 | 1 | 446 | x | 34.3608
GRY-03 | 57 | 150 |  | GRY-03 | 2 | 447 | xx | 33.5477 | 33.535 |  |  | duplicate sample was taken
GRY-03 | 57 | 125 |  | GRY-03 | 3 | 448 | x | 33.0976
GRY-03 | 57 | 100 |  | GRY-03 | 4 | 449 | x | 32.7507
GRY-03 | 57 | 75 |  | GRY-03 | 5 | 450 | x | 32.3482
GRY-03 | 57 | 50 |  | GRY-03 | 6 | 451 | x | 31.3446
GRY-03 | 57 | 30 |  | GRY-03 | 7 | 452 | x | 29.8745
GRY-03 | 57 | 20 |  | GRY-03 | 8 | 453 | x | 28.4826
GRY-03 | 57 | 10 |  | GRY-03 | 9 | 454 | x | 27.0817
GRY-03 | 57 | 5 |  | GRY-03 | 10 | 455 | x | 15.4834
GRY-05 | 59 | 487 |  | GRY-05 | 1 | 456
GRY-05 | 59 | 400 |  | GRY-05 | 2 | 457 | x | 34.8311
GRY-05 | 59 | 300 |  | GRY-05 | 3 | 458
GRY-05 | 59 | 200 |  | GRY-05 | 4 | 459
GRY-05 | 59 | 150 |  | GRY-05 | 5 | 460
GRY-05 | 59 | 100 |  | GRY-05 | 6 | 461
GRY-05 | 59 | 50 |  | GRY-05 | 7 | 462
GRY-05 | 59 | 30 |  | GRY-05 | 8 | 463
GRY-05 | 59 | 20 |  | GRY-05 | 9 | 464
GRY-05 | 59 | 10 |  | GRY-05 | 10 | 465
GRY-05 | 59 | 5 |  | GRY-05 | 11 | 466
GRY-07 | 61 | 1023 | bottom | GRY-07 | 1 | 467 | x | 34.9048 |  |  |  |  | lost sample because autosal would not settle down on second reading kept blinking even at >2.2000 :used DOS program to determine salinity
GRY-07 | 61 | 500 |  | GRY-07 | 2 | 468 | xx | 34.8415 | 34.855
GRY-07 | 61 | 400 |  | GRY-07 | 3 | 469 | x | 34.8237
GRY-07 | 61 | 250 |  | GRY-07 | 4 | 470 | x | 34.571
GRY-07 | 61 | 160 |  | GRY-07 | 5 | 471 | x | 33.5154
GRY-07 | 61 | 100 |  | GRY-07 | 6 | 472 | x | 32.6805
GRY-07 | 61 | 75 |  | GRY-07 | 7 | 473 | x | 32.2565
GRY-07 | 61 | 50 |  | GRY-07 | 8 | 474 | x | 31.186
GRY-07 | 61 | 30 |  | GRY-07 | 9 | 475 | x | 29.8269
GRY-07 | 61 | 20 |  | GRY-07 | 10 | 476 | x | 29.2419
GRY-07 | 61 | 10 |  | GRY-07 | 11 | 477 | x | 25.9217 |  |  |  |  | flickering
GRY-07 | 61 | 10 | should have been 5 | GRY-07 | 12 | 478 | x | 25.6149
TBS-01 | 62 | 37 | bottom | TBS-01 | 1 | 479 | x | 31.5235
TBS-01 | 62 | 30 |  | TBS-01 | 2 | 480 | x | 31.4496
TBS-01 | 62 | 20 |  | TBS-01 | 3 | 481 | x | 30.7461
TBS-01 | 62 | 10 |  | TBS-01 | 4 | 482 | x | 19.5003
TBS-01 | 62 | 5 |  | TBS-01 | 5 | 483 | x | 19.3695
TBS-02 | 63 | 64 | bottom | TBS-02 | 1 | 484 | x | 31.9979
TBS-02 | 63 | 50 |  | TBS-02 | 2 | 485 | xx | 31.7706 | 31.765
TBS-02 | 63 | 40 |  | TBS-02 | 3 | 486 | x | 31.3143
TBS-02 | 63 | 30 |  | TBS-02 | 4 | 487 | x | 29.9546
TBS-02 | 63 | 20 |  | TBS-02 | 5 | 488 | x | 29.4061
TBS-02 | 63 | 10 |  | TBS-02 | 6 | 489 | x | 28.1934
TBS-02 | 63 | 5 |  | TBS-02 | 7 | 490 | x | 18.5421
TBS-03 | 64 | 195 | bottom | TBS-03 | 1 | 491 | x | 33.9862
TBS-03 | 64 | 150 |  | TBS-03 | 2 | 492 | x | 33.2746
TBS-03 | 64 | 100 |  | TBS-03 | 3 | 493 | x | 32.722
TBS-03 | 64 | 75 |  | TBS-03 | 4 | 494 | x | 32.3726
TBS-03 | 64 | 40 |  | TBS-03 | 5 | 495 | x | 31.1151
TBS-03 | 64 | 30 |  | TBS-03 | 6 | 496 | x | 30.1063
TBS-03 | 64 | 20 |  | TBS-03 | 7 | 497 | x | 29.484
TBS-03 | 64 | 10 |  | TBS-03 | 8 | 498 | x | 27.8034
TBS-03 | 64 | 5 |  | TBS-03 | 9 | 499 | xx | 19.022 | 19.0114 |  |  |  | both samples were leaking at the inserts
TBS-04 | 65 | 340 | bottom | TBS-04 | 1 | 500 | x | 34.7957
TBS-04 | 65 | 200 |  | TBS-04 | 2 | 501 | xx | 34.253 | 34.2465
TBS-04 | 65 | 150 |  | TBS-04 | 3 | 502 | x | 33.2753 |  |  |  |  | leaking at insert
TBS-04 | 65 | 100 |  | TBS-04 | 4 | 503 | x | 32.699
TBS-04 | 65 | 75 |  | TBS-04 | 5 | 504 | x | 32.3679
TBS-04 | 65 | 40 |  | TBS-04 | 6 | 505 | x | 30.7316
TBS-04 | 65 | 30 |  | TBS-04 | 7 | 506 | x | 29.8267 |  |  |  |  | leaking at insert
TBS-04 | 65 | 20 |  | TBS-04 | 8 | 507 | x | 29.2439
TBS-04 | 65 | 10 |  | TBS-04 | 9 | 508 | x | 26.8999
TBS-04 | 65 | 5 |  | TBS-04 | 10 | 509 | x | 19.6564
A1-01 | 68 | 41 | bottom | al-01 | 1 | 510 | x | 31.8259
A1-01 | 68 | 30 |  | al-01 | 2 | 511 | x | 31.8265
A1-01 | 68 | 20 |  | al-01 | 3 | 512 | x | 31.555
A1-01 | 68 | 10 |  | al-01 | 4 | 513 | x | 28.8819
A1-01 | 68 | 5 |  | al-01 | 5 | 514 | x | 21.9286
A1-02 | 69 | 75 | bottom | al-02 | 1 | 515 | x | 33.2655
A1-02 | 69 | 40 |  | al-02 | 2 | 516 | xx | 30.5312 | 30.5223
A1-02 | 69 | 30 |  | al-02 | 3 | 517 | x | 29.9218 |  |  |  |  | leaking at insert
A1-02 | 69 | 20 |  | al-02 | 4 | 518 | x | 28.844
A1-02 | 69 | 10 |  | al-02 | 5 | 519 | x | 27.9593
A1-02 | 69 | 5 |  | al-02 | 6 | 520 | x | 27.3709
A1-03 | 70 | 191 | bottom | al-03 | 1 | 521 | x | 34.4141
A1-03 | 70 | 150 |  | al-03 | 2 | 522 | x | 33.8997
A1-03 | 70 | 100 |  | al-03 | 3 | 523 | x | 33.1827 |  |  |  |  | leaking at insert
A1-03 | 70 | 75 |  | al-03 | 4 | 524 | x | 32.8178
A1-03 | 70 | 40 |  | al-03 | 5 | 525 | x | 30.2867
A1-03 | 70 | 30 |  | al-03 | 6 | 526 | x | 29.9474 |  |  |  |  | leaking at insert
A1-03 | 70 | 20 |  | al-03 | 7 | 527 | x | 29.4704
A1-03 | 70 | 10 |  | al-03 | 8 | 528 | xx | 26.9283 | 26.9239 |  |  | no label on sample but looks like duplicate for #528 | salinity values are close so I numbered it 528
A1-03 | 70 | 5 |  | al-03 | 9 | 529 | x | 25.1511 |  |  |  |  | leaking at insert
A1-04 | 71 | 334 | bottom | al-04 | 1 | 530 | x | 34.838
A1-04 | 71 | 200 |  | al-04 | 2 | 531 | xxxx | 34.4272 | 34.4255 | 34.4189 | 34.4201 | 2 glass, 2 plastic bottles for salt
A1-04 | 71 | 150 |  | al-04 | 3 | 532 | x | 33.8042 |  |  |  | plastic bottle
A1-04 | 71 | 100 |  | al-04 | 4 | 533 | xx | 32.9736 | 32.9623 |  |  | 1 glass, 1 plastic bottle for salt
A1-04 | 71 | 75 |  | al-04 | 5 | 534 | x | 32.546 |  |  |  | plastic bottle
A1-04 | 71 | 40 |  | al-04 | 6 | 535 | xx | 31.271 | 31.2714 |  |  | 1 glass, 1 plastic bottle for salt
A1-04 | 71 | 30 |  | al-04 | 7 | 536 | x | 29.9778 |  |  |  | plastic bottle
A1-04 | 71 | 20 |  | al-04 | 8 | 537 | xx | 29.1655 | 29.1637 |  |  | 1 glass, 1 plastic bottle for salt
A1-04 | 71 | 10 |  | al-04 | 9 | 538 | x | 27.3096 |  |  |  | plastic bottle
A1-04 | 71 | 5 |  | al-04 | 10 | 539 | x | 26.1842 |  |  |  | plastic bottle
A1-06 | 73 | 747 | bottom | al-06 | 1 | 540 | x | 34.8733 |  |  |  | plastic bottle
A1-06 | 73 | 500 |  | al-06 | 2 | 541 | xx | 34.852 | 34.8517 |  |  | plastic bottle
A1-06 | 73 | 350 |  | al-06 | 3 | 542 | x | 34.8178 |  |  |  | plastic bottle
A1-06 | 73 | 200 |  | al-06 | 4 | 543 | x | 34.3297 |  |  |  | plastic bottle
A1-06 | 73 | 140 |  | al-06 | 5 | 544 | x | 33.2251 |  |  |  | plastic bottle
A1-06 | 73 | 100 |  | al-06 | 6 | 545 | x | 32.951 |  |  |  | plastic bottle
A1-06 | 73 | 75 |  | al-06 | 7 | 546 | x | 32.5383 |  |  |  | plastic bottle
A1-06 | 73 | 40 |  | al-06 | 8 | 547 | x | 31.0621 |  |  |  | plastic bottle | bottle did not have parafilm seal
A1-06 | 73 | 30 |  | al-06 | 9 | 548 | x | 30.0996 |  |  |  | plastic bottle
A1-06 | 73 | 20 |  | al-06 | 10 | 549 | x | 29.5114 |  |  |  | plastic bottle
A1-06 | 73 | 10 |  | al-06 | 11 | 550 | x | 23.0538 |  |  |  | plastic bottle
A1-06 | 73 | 5 |  | al-06 | 12 | 551 | x | 21.7257 |  |  |  | plastic bottle
A1-07 | 74 | 983 | bottom | al-07 | 1 | 552 | x | 34.8924 |  |  |  | plastic bottle
A1-07 | 74 | 500 |  | al-07 | 2 | 553 | x | 34.8516 |  |  |  | plastic bottle
A1-07 | 74 | 350 |  | al-07 | 3 | 554 | x | 34.8128 |  |  |  | plastic bottle
A1-07 | 74 | 200 |  | al-07 | 4 | 555 | x | 34.3673 |  |  |  | plastic bottle
A1-07 | 74 | 140 |  | al-07 | 5 | 556 | x | 33.2886 |  |  |  | plastic bottle
A1-07 | 74 | 100 |  | al-07 | 6 | 557 | xx | 32.8746 | 32.8748 |  |  | plastic bottle
A1-07 | 74 | 75 |  | al-07 | 7 | 558 | x | 32.5024 |  |  |  | plastic bottle
A1-07 | 74 | 40 |  | al-07 | 8 | 559 | x | 30.8238 |  |  |  | plastic bottle
A1-07 | 74 | 30 |  | al-07 | 9 | 560 | x | 29.9976 |  |  |  | plastic bottle
A1-07 | 74 | 20 |  | al-07 | 10 | 561 | x | 29.5115 |  |  |  | plastic bottle
A1-07 | 74 | 10 |  | al-07 | 11 | 562 | x | 21.9031 |  |  |  | plastic bottle
A1-07 | 74 | 5 |  | al-07 | 12 | 563 | x | 21.3443 |  |  |  | plastic bottle

## Calibrations
|  | Initial |  | New |  | End |  | Uncorrected Ratio | Correction | Adjusted Ratio | IAPSO Standard Seawater Bottle Info.
Date/Time | Sample ID | Standby | Rs Value | Standby | Rs Value | Standby | Zero |  |  |  | K15 | Batch # | Batch Date | Salinity | Comments
2013-11-26 10:08 | Calibration#1 | [5 empty] | 1e-05 | 0.9998 | -7.0333e-06 | 0.99979
2013-11-26 10:09 | Calibration#2 | 24+5964 | 5.28 | 24+5945 | 5.06 | 24+5946 | 1e-05 | 0.99979 | -1.967e-06 | 0.99979 | 0.99979 | P153 | 2014-03-08 | 34.999
2013-11-27 14:37 | Calibration#3 | [5 empty] | 1e-05 | 0.99978 | 6.0201e-06 | 0.99979
2013-11-27 14:37 | Calibration#4 | 24+5946 | 5.06 | 24+5948 | 5.07 | 24+5948 | 1e-05 | 0.99979 | -1.967e-06 | 0.99979 | 0.99979 | P153 | 2014-03-08 | 34.999
2013-11-28 13:04 | Calibration#5 | [5 empty] | 1e-05 | 0.99978 | 8.0466e-06 | 0.99979
2013-11-28 13:07 | Calibration#6 | 24+5949 | 5.07 | 24+5953 | 5.12 | 24+5953 | 1e-05 | 0.99979 | 3.9935e-06 | 0.99979 | 0.99979 | P153 | 2014-03-08 | 34.999
2013-11-29 12:58 | Calibration#7 | [5 empty] | 1e-05 | 0.99978 | 1.0967e-05 | 0.99979
2013-11-29 12:59 | Calibration#8 | 24+5954 | 5.12 |  |  | 24+5954 | 1e-05 | 0.99979 | -1.0133e-06 | 0.99979 | 0.99979 | P153 | 2014-03-08 | 34.999
2013-12-02 11:59 | Calibration#9 | 24+5953 | 5.12 |  |  | 24+5958 | 1e-05 | 0.99979 | 9.5367e-07 | 0.99979 | 0.99979 | P153 | 2014-03-08 | 34.999

## Timeline
Entered MS Dec2013 |  | Frosti Salinity Samples Analysing Timeline
Summary of Analysis -
FROSTI 2013-06 |  |  | Samples | Starting Standby # |  | Rs | Temperature
time | Date (d-mon-yr) | Station | Analysed | Starting | Ending | Value | Room | Sample | Comments
10am - 3:30pm | 2013-11-26 | pry-01, cpy-02, cpy-03-1, cpy-03-2, bpt-01, dar-01, bpt-02, bpt-03-1, bpt-03-2, bpt-04, bpt-05, dar-02, dar-03-1, dar-04, dar-04-2, dar-05-1, dar-05-2, dar-06-1 | #1 - #157 | 24+5946 | 24+5946 | 5.06 | 24.6 - 22.2 | 23.2 - 22.9 | lab temperature was higher than air conditioner was programmed to control…
| 2013-11-27 | dar-06-1, dar-06-2, dar-07-1, dar-07-2, dar-07-2, dar-08, ulu-01, ulu-02, ulu-03-1, ulu-03-2, ulu-04-1, ulu-04-2, ulu-05-1 | #158 - #250 | 24+5949 | 24+5948 | 5.07 | 23.8 - 22.6 | 23.2 - 23.0 | still fighting lab temp.
2:45pm - 6:30pm | 2013-11-28 | ulu-05-2, ulu-06-1, ulu-06-2, cbh-03-2, cbh-04-1, cbh-04-2, cbh-05-1, cbh-05-2, cbh-06-1, cbh-06-2, ulu-06-2, ulu-07, ulu-08-1, ulu-08-2, cbh-01, cbh-02, cbh-03-1, cbh-03-2 | #251 - #331 | 24+5953 | 24+5953 | 5.12 | 22.9 - 21.9 | 23.0 - 22.5 | discovered problem in a.m. with lab temp. and fixed it. -someone had altered the building room thermostat -that is a no no!!
1pm - 5pm | 2013-11-29 | cbh-06-2, cbh-07-1, cbh-07-2, esc-01, esc-02, esc-03, esc-04, esc-05, gry-01, gry-03, gry-05, gry-07, tbs-01, tbs-02, tbl-03, tbs-04, al-01 | #385 - #512 | 24+5954 | 24+5954 | 5.12 | 22.5 - 21.9 | 22.0 - 22.5 | lab temperature was perfect at 22 degrees celcius
12pm - 2:30pm | 2013-12-02 | al-01, al-02, al-03, al-04, al-06al-07 | #513 - #563 | 24+5958 | 24+5958 | 5.18 | 22.6 - 21.7 | 22.5 - 22.1 | lab temperature was perfect at 22 degrees celcius
frosti
- Sample# - Sal.reading - S(PPT) -
467 1.99516 34.90477