## Notes
Cruise: 2013-10 HighSeas
Chlorophyll and phaeo-pigment analysis at IOS
Analysis: | By Janet Barwell-Clarke at IOS using OSD Fluorometer calibrated April 2012
A detailed description of chlorophyll sampling is found on the Water Properties Website:
http://www.waterproperties.ca/standards/Chlorophyll_sampling_12Feb2010.pdf
Cruise 2013-10
Three chlorophyll samples did not match the CTD numbers listed on the logsheet.
Chlorophyll samples 26, 87 and 138 were assumed to be from CTDs 25, 88, and 137 respectively.
FIve samples had CV > 15 % and are flagged either 3 or 4.
There was higher than normal variability for many of the duplicates due to their low concentration.
Fifteen samples had very low levels of Chl a (below 0.08 ug/L) and are not flagged but have comments added.
Nutrient analysis
Cruise 2013-10
Analysis by Tamara Fraser
All nutrient samples were analyzed in duplicate, the average is reported, and many samples showed much higher variability than normal.
To be included in this section:
Any comments that will help the data archivist sort out data.
Any comments regarding missing samples, bucket samples, problems with analysis.
Keep clutter from the spreadsheets (the clutter goes into the "notes" page,
and you can say "see notes" in the spreadsheet).
Important Excel Notes:
Always keep the same format in every cell within a column.
If an equation is in a cell, exactly the same equation should be in every cell in that column.
If the numbers were typed, then every number in the column should be typed.
Try to use same font and size for all spreadsheets in a workbook.
Avoid using colours, but if you must, provide ample notes for their meaning.
Highlight the entire spreadsheet and format NUMBERS as "general".
Also do the same with ALIGNMENT (make it "general").
Do not hide columns or freeze frames.
If you use a function (e.g. VLOOKUP) then convert the formulaes to values after transferring the data.
Always leave cursor in cell A-1 and zoom at 100 % for every spreadsheet in a workbook.
Have the book open to the most important spreadsheet, e.g. the Notes or QF data.

## a
|  | W.E.RICKER |  |  |  |  | 2013-10
Tmperature, salinity, and nutrient data
|  |  | Time | SN | CDT/hyd | Lat.(N) |  | Long. (W) |  | d. Long. | d.Lat | Salinity | Deep sal |  | CTD | CTD | NO3 | Flag | Si | Flag | PO4 | Flag | CHL | Flag | Notes: | Notes chl | Misc notes
year | mm | dd | (UTC) |  | no | dd | mm | ddd | mm | dd.dd | dd.dd | 10m | Depth | Salinity | Temp | Sal |  | NO3 |  | Si |  | PO4 |  | Chl | Nutrients
[15 empty] | surf. | surf. | uM |  | uM |  | uM
2013 | 3 | 1 | 2320 | GS 01 | 1 | 49 | 11.98 | 123 | 44.42 | 123.7403 | 49.1997 |  |  |  | 7.86 | 29.18 | 22.2 | 36 | 43.7 | 36 | 2.105 | 36 | 0.337 | 6 | NUT:Dups don't agree
2013 | 3 | 3 | 2207 | GS 02 | 4 | 48 | 42.2 | 123 | 29.43 | 123.4905 | 48.7033 |  |  |  | 8.07 | 27.86 | -99 | 9 | -99 | 9 | -99 | 9 | -99 | 9 | NUT: no sample 4 | CHL:no sample 4
2013 | 3 | 4 | 2235 | GS 03 |  | 48 | 42.61 | 123 | 27.98 | 123.4663 | 48.7102 | [15 empty] | Trawl only
2013 | 3 | 4 | 34 | GS 04 | 7 | 48 | 48.9 | 123 | 20.54 | 123.3423 | 48.815 |  |  |  | 7.67 | 29.34 | 27.55 | 6 | 50.65 | 6 | 2.26 | 6 | 0.17792 | 6
2013 | 3 | 4 | 1502 | FR 01 | 10 | 49 | 4.64 | 123 | 29.98 | 123.4997 | 49.0773 |  |  |  | 6.59 | 26.19 | 25.05 | 6 | 50.8 | 6 | 2.01 | 6 | 0.6443 | 6
2013 | 3 | 4 |  | GS 05 | 13 | 49 | 6.8 | 123 | 19.41 | 123.3235 | 49.1133 | [15 empty] | Trawl only
2013 | 3 | 4 |  | GS 06 | 14 | 49 | 10.45 | 123 | 18.69 | 123.3115 | 49.1742 | [15 empty] | Trawl only
2013 | 3 | 4 |  | GS 07 | 15 | 49 | 12 | 123 | 18.26 | 123.3043 | 49.2 | [15 empty] | Trawl only
2013 | 3 | 4 | 2010 | GS 08 | 16 | 49 | 14.54 | 123 | 23.82 | 123.397 | 49.2423 |  |  |  | 6.93 | 27.25 | 24.85 | 6 | 50.35 | 6 | 2.065 | 6 | 0.61464 | 6
2013 | 3 | 4 |  | GS 09 | 19 | 49 | 13.77 | 123 | 33.22 | 123.5537 | 49.2295 | [15 empty] | Trawl only
2013 | 3 | 4 |  | GS 10 | 20 | 49 | 14.35 | 123 | 39.38 | 123.6563 | 49.2392 | [15 empty] | Trawl only
2013 | 3 | 5 | 128 | GEO 1 | 21 | 49 | 14.97 | 123 | 45.06 | 123.751 | 49.2495 |  |  |  | 7.19 | 28.24 | 26.35 | 6 | 52.45 | 6 | 2.195 | 6 | 0.1267 | 6 |  |  | 2 bongo's, no trawl
2013 | 3 | 5 | 1508 | GS 11 | 25 | 49 | 13.77 | 123 | 53.61 | 123.8935 | 49.2295 |  |  |  | 7.1 | 27.96 | 25.2 | 6 | 50.85 | 6 | 2.125 | 6 | 0.56882 | 36 |  | CHL: CV > 15%, 26 on chl label, not 25
2013 | 3 | 5 | 1647 | GS 12 | 28 | 49 | 16.98 | 123 | 44.17 | 123.7362 | 49.283 | [15 empty] | Trawl only
2013 | 3 | 5 | 1749 | GS 13 | 29 | 49 | 19.55 | 123 | 37.36 | 123.6227 | 49.3258 |  |  |  | 6.94 | 26.54 | 23.55 | 6 | 50 | 6 | 2.095 | 6 | 0.63621 | 6
2013 | 3 | 5 | 1926 | GS 14 | 32 | 49 | 24.16 | 123 | 40.16 | 123.6693 | 49.4027 | [15 empty] | Trawl only
2013 | 3 | 5 | 2031 | GS 15 | 33 | 49 | 26.22 | 123 | 46.02 | 123.767 | 49.437 |  |  |  | 7.05 | 26.58 | 22.05 | 6 | 48.15 | 6 | 1.925 | 6 | 2.9411 | 6
2013 | 3 | 5 | 2200 | GS 16 | 36 | 49 | 27.13 | 123 | 54.09 | 123.9015 | 49.4522 | [15 empty] | Trawl only
2013 | 3 | 5 | 2259 | GS 17 | 37 | 49 | 24.68 | 124 | 0.48 | 124.008 | 49.4113 | [15 empty] | Trawl only
2013 | 3 | 6 | 3 | GS 18 | 38 | 49 | 22.48 | 124 | 6.37 | 124.1062 | 49.3747 | [15 empty] | Trawl only
2013 | 3 | 6 | 122 | CPF 1 | 39 | 49 | 21.99 | 124 | 5.15 | 124.0858 | 49.3665 |  |  |  | 7.08 | 28.08 | 27.05 | 6 | 54.85 | 6 | 2.275 | 6 | 0.40168 | 6 |  |  | 2 bongo's, no trawl
2013 | 3 | 6 | 1504 | GS 19 | 42 | 49 | 31.39 | 124 | 3.87 | 124.0645 | 49.5232 |  |  |  | 7.12 | 27.8 | 26.95 | 6 | 55 | 6 | 2.29 | 6 | 0.053916 | 6 |  | CHL: very low
2013 | 3 | 6 | 1648 | GS 20 | 45 | 49 | 25 | 124 | 6.14 | 124.1023 | 49.4167 | [15 empty] | Trawl only
2013 | 3 | 6 | 1751 | GS 21 | 46 | 49 | 25.22 | 124 | 14.08 | 124.2347 | 49.4203 |  |  |  | 7.25 | 28.49 | 26.25 | 6 | 53.95 | 6 | 2.26 | 6 | 0.68743 | 6
2013 | 3 | 6 | 2005 | CFP 2 | 49 | 49 | 27.99 | 124 | 29.96 | 124.4993 | 49.4665 |  |  |  | 7.42 | 28.84 | 27.95 | 6 | 56.05 | 6 | 2.405 | 6 | 0.40976 | 6 |  |  | 2 bongo's, no trawl
2013 | 3 | 8 | 1523 | JS 01 | 52 | 50 | 26.8 | 126 | 1.31 | 126.0218 | 50.4467 |  |  |  | 7.53 | 30.37 | 23.9 | 6 | 46.1 | 6 | 2.005 | 6 | 0.0080874 | 6 |  | CHL: very low
2013 | 3 | 8 | 1650 | JS 02 | 55 | 50 | 28.33 | 126 | 8.67 | 126.1445 | 50.4722 |  |  |  | 7.51 | 30.47 | 25.45 | 6 | 48.35 | 6 | 2.12 | 6 | 0.014288 | 6 |  | CHL: very low
2013 | 3 | 8 | 1809 | JS 03 | 58 | 50 | 29.22 | 126 | 14.47 | 126.2412 | 50.487 |  |  |  | 7.49 | 30.44 | 24.05 | 6 | 44.15 | 6 | 2.035 | 6 | 0.010783 | 6 |  | CHL: very low
2013 | 3 | 8 | 1953 | JS 04 | 61 | 50 | 29.84 | 126 | 20.94 | 126.349 | 50.4973 |  |  |  | 7.53 | 30.46 | 23.95 | 6 | 45.3 | 6 | 2.06 | 6 | 0.008357 | 6 |  | CHL: very low
2013 | 3 | 8 | 2118 | JS 05 | 64 | 50 | 29.69 | 126 | 27.15 | 126.4525 | 50.4948 |  |  |  | 7.55 | 30.46 | 24.9 | 6 | 47.15 | 6 | 2.085 | 6 | 0.063621 | 6 |  | CHL: very low
2013 | 3 | 8 | 2238 | JS 06 | 67 | 50 | 30.26 | 126 | 33.85 | 126.5642 | 50.5043 |  |  |  | 7.55 | 30.46 | 23.75 | 6 | 45.1 | 6 | 2.06 | 6 | 0.05122 | 6 |  | CHL: very low
2013 | 3 | 8 | 2356 | JS 07 | 70 | 50 | 31.58 | 126 | 40.69 | 126.6782 | 50.5263 |  |  |  | 7.69 | 30.47 | 23.3 | 6 | 44.05 | 6 | 2.01 | 6 | 0.019679 | 6 |  | CHL: very low
2013 | 3 | 9 | 230 | JS 08 | 73 | 50 | 33.64 | 126 | 48.28 | 126.8047 | 50.5607 |  |  |  | 7.6 | 30.49 | 23.9 | 6 | 45.05 | 6 | 2.045 | 6 | 0.075752 | 6
2013 | 3 | 9 | 1501 | T 1 | 76 | 51 | 16.48 | 128 | 19.38 | 128.323 | 51.2747 |  |  |  | 7.24 | 30.83 | 16.95 | 36 | 30.75 | 36 | 1.505 | 36 | 0.24801 | 6 | NUT:Dups don't agree
2013 | 3 | 9 | 1629 | T 2 | 79 | 51 | 13.2 | 128 | 27.07 | 128.4512 | 51.22 |  |  |  | 7.35 | 31.67 | 10.5 | 6 | 18.15 | 6 | 1.05 | 6 | 0.40707 | 36 |  | CHL: CV > 15 %
2013 | 3 | 9 | 1815 | T 3 | 82 | 51 | 8.99 | 128 | 34.87 | 128.5812 | 51.1498 |  |  |  | 7.37 | 31.73 | 13.3 | 6 | 23.55 | 6 | 1.215 | 6 | 0.55803 | 36 |  | CHL: CV > 15 %
2013 | 3 | 9 | 2143 | T 4 | 85 | 51 | 5.07 | 128 | 42.74 | 128.7123 | 51.0845 |  |  |  | 7.44 | 31.58 | -99 | 9 | -99 | 9 | -99 | 9 | -99 | 9 | no nut sample 85 | no CHL sample 85
2013 | 3 | 9 | 2143 | T 5 | 88 | 51 | 0.36 | 128 | 51.64 | 128.8607 | 51.006 |  |  |  | 7.28 | 31.52 | 14.7 | 6 | 26.35 | 6 | 1.345 | 6 | 0.35585 | 36 | 87 on nut label, not 88 | CHL: CV>15 %, 87 on chl label, not 88 | CTD and bongo only
2013 | 3 | 10 | 1628 | IVI 01 | 91 | 50 | 27.85 | 127 | 57.91 | 127.9652 | 50.4642 |  |  |  | 7.96 | 29.59 | 12.3 | 6 | 22.15 | 6 | 1.12 | 6 | 0.098936 | 46 |  | CHL: CV > 50 %
2013 | 3 | 10 | 1737 | IVI 02 | 94 | 50 | 28.33 | 125 | 55.1 | 125.9183 | 50.4722 | [15 empty] | Trawl only
2013 | 3 | 10 | 1814 | IVI 03 | 95 | 50 | 28.13 | 125 | 56.37 | 125.9395 | 50.4688 | [15 empty] | Trawl only
2013 | 3 | 10 | 1903 | IVI 04 | 96 | 50 | 29.14 | 127 | 51.09 | 127.8515 | 50.4857 |  |  |  | 8.04 | 29.37 | 12.25 | 6 | 21.2 | 6 | 1.11 | 6 | 0.045829 | 6 |  | CHL: very low
2013 | 3 | 10 | 2010 | IVI 05 | 99 | 50 | 28.69 | 127 | 49.27 | 127.8212 | 50.4782 | [15 empty] | Trawl only
2013 | 3 | 10 | 2045 | IVI 06 | 100 | 50 | 28.91 | 127 | 50.52 | 127.842 | 50.4818 | [15 empty] | Trawl only
2013 | 3 | 10 | 2121 | IVI 07 | 101 | 50 | 28.58 | 127 | 49.1 | 127.8183 | 50.4763 | [15 empty] | Trawl only
2013 | 3 | 10 | 2221 | IVI 08 | 102 | 50 | 29.54 | 127 | 45.85 | 127.7642 | 50.4923 |  |  |  | 8.49 | 29.08 | 13.45 | 6 | 26.15 | 6 | 1.19 | 6 | 0.15177 | 6
2013 | 3 | 10 | 2325 | IVI 09 | 105 | 50 | 30.11 | 127 | 42.99 | 127.7165 | 50.5018 | [15 empty] | Trawl only
2013 | 3 | 11 | 0 | IVI 10 | 106 | 50 | 28.77 | 127 | 44.32 | 127.7387 | 50.4795 | [15 empty] | Trawl only
2013 | 3 | 11 | 55 | IVI 11 | 107 | 50 | 28.9 | 127 | 44.2 | 127.7367 | 50.4817 | [15 empty] | Trawl only
2013 | 3 | 11 | 1452 | IVI 12 | 108 | 50 | 34.62 | 127 | 31.42 | 127.5237 | 50.577 |  |  |  | 8.24 | 26.75 | 13.95 | 6 | 29.4 | 6 | 1.18 | 6 | 0.030732 | 6 |  | CHL: very low
2013 | 3 | 11 | 1556 | IVI 13 | 111 | 50 | 34.87 | 127 | 28.83 | 127.4805 | 50.5812 | [15 empty] | Trawl only
2013 | 3 | 11 | 1633 | IVI 14 | 112 | 50 | 34.77 | 127 | 30.14 | 127.5023 | 50.5795 | [15 empty] | Trawl only
2013 | 3 | 11 | 1714 | IVI 15 | 113 | 50 | 34.81 | 127 | 29 | 127.4833 | 50.5802 | [15 empty] | Trawl only
2013 | 3 | 11 | 1808 | IVI 16 | 114 | 50 | 34.73 | 127 | 35.45 | 127.5908 | 50.5788 |  |  |  | 8.32 | 26.53 | 13.45 | 6 | 26.9 | 6 | 1.205 | 6 | 0.023723 | 6 |  | CHL: very low
2013 | 3 | 11 | 1939 | IVI 17 | 117 | 50 | 35.37 | 127 | 38.35 | 127.6392 | 50.5895 | [15 empty] | Trawl only
2013 | 3 | 11 | 2014 | IVI 18 | 118 | 50 | 30.21 | 127 | 36.83 | 127.6138 | 50.5035 | [15 empty] | Trawl only
2013 | 3 | 11 | 2052 | IVI 19 | 119 | 50 | 35.35 | 127 | 37.97 | 127.6328 | 50.5892 | [15 empty] | Trawl only
2013 | 3 | 11 | 2210 | IVI 20 | 120 | 50 | 30.64 | 127 | 36.17 | 127.6028 | 50.5107 |  |  |  | 8.18 | 28.59 | 13.95 | 6 | 26.5 | 6 | 1.17 | 6 | 0.075752 | 6 |  |  | no bongo
2013 | 3 | 11 | 2304 | IVI 21 | 122 | 50 | 28.7 | 127 | 34.6 | 127.5767 | 50.4783 | [15 empty] | Trawl only
2013 | 3 | 11 | 2336 | IVI 22 | 123 | 50 | 28.94 | 127 | 35.03 | 127.5838 | 50.4823 | [15 empty] | Trawl only
2013 | 3 | 12 | 40 | IVI 23 | 124 | 50 | 29.58 | 127 | 34.38 | 127.573 | 50.493 | [15 empty] | Trawl only | should be 180
2013 | 3 | 12 | 1431 | IVI 24 | 125 | 50 | 23.99 | 127 | 29.12 | 127.4853 | 50.3998 |  |  |  | 8.86 | 29.32 | 13.95 | 6 | 24.55 | 6 | 1.235 | 6 | 0.088423 | 6
2013 | 3 | 12 | 1538 | IVI 25 | 128 | 50 | 25.56 | 127 | 30.42 | 127.507 | 50.426 | [15 empty] | Trawl only
2013 | 3 | 12 | 1613 | IVI 26 | 129 | 50 | 25.2 | 127 | 30.2 | 127.5033 | 50.42 | [15 empty] | Trawl only
2013 | 3 | 12 | 1650 | IVI 27 | 130 | 50 | 25.9 | 127 | 30.8 | 127.5133 | 50.4317 | [15 empty] | Trawl only
2013 | 3 | 12 | 1757 | IVI 28 | 131 | 50 | 29.27 | 127 | 34.02 | 127.567 | 50.4878 | [15 empty] | Bongo at IVI 20 site
2013 | 3 | 12 | 1818 | IVI 28 | 132 | 50 | 29.85 | 127 | 34.88 | 127.5813 | 50.4975 | [15 empty] | Trawl only
2013 | 3 | 12 | 1922 | IVI 29 | 133 | 50 | 30.07 | 127 | 42.38 | 127.7063 | 50.5012 | [15 empty] | Trawl only
2013 | 3 | 12 | 2020 | IVI 30 | 134 | 50 | 28.48 | 127 | 48.8 | 127.8133 | 50.4747 | [15 empty] | Trawl only
2013 | 3 | 12 | 2110 | IVI 31 | 135 | 50 | 28.23 | 127 | 53.58 | 127.893 | 50.4705 | [15 empty] | Trawl only
2013 | 3 | 12 | 2149 | IVI 32 | 136 | 50 | 28.25 | 127 | 54.25 | 127.9042 | 50.4708 | [15 empty] | Trawl only
2013 | 3 | 13 | 1417 | QCST 01 | 137 | 50 | 56.81 | 127 | 43.34 | 127.7223 | 50.9468 |  |  |  | 7.27 | 32.93 | 21.3 | 6 | 36.7 | 6 | 1.7 | 6 | 0.053916 | 6 | 138 on nut label, not 137 | 138 on chl label, not 137
2013 | 3 | 13 | 1555 | QCST 02 | 140 | 50 | 54.9 | 127 | 37.8 | 127.63 | 50.915 | [15 empty] | Trawl only
2013 | 3 | 13 | 1657 | QCST 03 | 141 | 50 | 56.55 | 127 | 31.29 | 127.5215 | 50.9425 | [15 empty] | Trawl only
2013 | 3 | 13 | 1845 | QCST 04 | 142 | 50 | 50.34 | 127 | 19.57 | 127.3262 | 50.839 |  |  |  | 7.3 | 31.02 | 22.6 | 6 | 41.2 | 6 | 1.78 | 6 | 0.068474 | 6 |  | CHL: very low
2013 | 3 | 13 | 2011 | QCST 05 | 145 | 50 | 47.52 | 127 | 23.05 | 127.3842 | 50.792 | [15 empty] | Trawl only
2013 | 3 | 13 | 2112 | QCST 06 | 146 | 50 | 46.4 | 127 | 17.1 | 127.285 | 50.7733 | [15 empty] | Trawl only
2013 | 3 | 13 | 2202 | QCST 07 | 147 | 50 | 49.07 | 127 | 15.94 | 127.2657 | 50.8178 | [15 empty] | Trawl only
2013 | 3 | 13 | 2303 | QCST 08 | 148 | 50 | 49.21 | 127 | 7.12 | 127.1187 | 50.8202 | [15 empty] | Trawl only
2013 | 3 | 14 | 27 | QCST 09 | 149 | 50 | 46.14 | 127 | 1.48 | 127.0247 | 50.769 |  |  |  | 7.38 | 31.22 | 22.3 | 6 | 39.7 | 6 | 1.83 | 6 | 0.03882 | 6 |  | CHL: very low
2013 | 3 | 14 | 1445 | QCST 10 | 152 | 50 | 42.34 | 127 | 8.6 | 127.1433 | 50.7057 |  |  |  | 7.39 | 31.27 | 23.6 | 6 | 42 | 6 | 1.835 | 6 | 0.041785 | 6 |  | CHL: very low
2013 | 3 | 14 | 1614 | QCST 11 | 155 | 50 | 43.2 | 127 | 1.5 | 127.025 | 50.72 | [15 empty] | Trawl only
2013 | 3 | 14 | 1743 | QCST 12 | 156 | 50 | 43.2 | 126 | 54.7 | 126.9117 | 50.72 | [15 empty] | Trawl only
2013 | 3 | 14 | 1811 | QCST 13 | 157 | 50 | 45.18 | 126 | 50.24 | 126.8373 | 50.753 |  |  |  | 7.39 | 31 | 22.1 | 6 | 39.05 | 6 | 1.705 | 6 | 0.12266 | 6
2013 | 3 | 14 | 2057 | QCST 14 | 160 | 50 | 40.86 | 126 | 48.06 | 126.801 | 50.681 | [15 empty] | Trawl only
2013 | 3 | 14 | 2156 | QCST 15 | 161 | 50 | 39.7 | 126 | 49.8 | 126.83 | 50.6617 | [15 empty] | Trawl only
2013 | 3 | 14 | 2236 | QCST 16 | 162 | 50 | 36.7 | 126 | 52.25 | 126.8708 | 50.6117 |  |  |  | 7.43 | 31.17 | 23.6 | 6 | 42.75 | 6 | 1.83 | 6 | 0.019949 | 6 |  | CHL: very low

## Nut. Precision Statement
Cruise 2013-10 High Seas
Precision was determined by analyzing replicate samples drawn from one Niskin.
Pooled standard deviation of pairs of samples (Sp) was calculated by:
Sp = SQRT{sum (d*d)/2k}
where k = no. of pairs and d = difference between pairs
The precision with outliers removed based on the Chauvenet criteria was:
Sp for nitrate for the range 9.8 to 28.1 uM, k=35 was 1.12
Sp for silicate for the range 17.1 to 56.1 uM, k=35 was 1.98
Sp for phosphate for the range 1.03 to 2.43 uM, k=35 was 0.055

## Duplicates new format
Averaging Duplicates from same Niskin and Calculating Precision
Cruise 2013-10\
Station | Cast | Sample # | NO3 | SiO3 | PO4 |  | Average |  | Difference |  |  | Difference Squared |  |  | Comments |  | CHAUV REJECT
|  |  | uM | uM | uM | NO3 | SiO3 | PO4 | NO3 | SIL | PO4 | NO3 | SiO3 | PO4 |  | NO3 | SIL | PO4
|  | 1 | 19.1 | 38.1 | 1.95
|  | 1 dup | 25.3 | 49.3 | 2.26 | 22.2 | 43.7 | 2.105 | -6.2 | -11.2 | -0.31 | 38.44 | 125.44 | 0.0961 |  | 2.9355 | 3.0061 | 3.0065 | Critical values
|  | 7 | 27.4 | 50.4 | 2.26 | [13 empty] | Chauvenet statistic
|  | 7 dup | 27.7 | 50.9 | 2.26 | 27.55 | 50.65 | 2.26 | -0.3 | -0.5 | 0 | 0.09 | 0.25 | 0 |  | 0.094379 | 0.083503 | 0.22239 | n | Chauvenet
|  | 10 | 24.6 | 50.5 | 1.99 | [13 empty] | 3 | 1.37
|  | 10 dup | 25.5 | 51.1 | 2.03 | 25.05 | 50.8 | 2.01 | -0.9 | -0.6 | -0.04 | 0.81 | 0.36 | 0.0016 |  | 0.21374 | 0.054628 | 0.19424 | 4 | 1.53
|  | 16 | 24.6 | 50.1 | 2.06 | [13 empty] | 5 | 1.64
|  | 16 dup | 25.1 | 50.6 | 2.07 | 24.85 | 50.35 | 2.065 | -0.5 | -0.5 | -0.01 | 0.25 | 0.25 | 0.0001 |  | 0.0083276 | 0.083503 | 0.11823 | 6 | 1.73
|  | 21 | 26.3 | 52.1 | 2.2 | [13 empty] | 7 | 1.8
|  | 21 dup | 26.4 | 52.8 | 2.19 | 26.35 | 52.45 | 2.195 | -0.1 | -0.7 | 0.01 | 0.01 | 0.49 | 0.0001 |  | 0.19709 | 0.025753 | 0.32655 | 8 | 1.87
|  | 26 | 23.8 | 48.8 | 2.07 | [13 empty] | 9 | 1.91
|  | 26 dup | 26.6 | 52.9 | 2.18 | 25.2 | 50.85 | 2.125 | -2.8 | -4.1 | -0.11 | 7.84 | 16.81 | 0.0121 |  | 1.1895 | 0.956 | 0.92334 | 10 | 1.97
|  | 29 | 23.8 | 50.4 | 2.11 | [13 empty] | 20 | 2.24
|  | 29 dup | 23.3 | 49.6 | 2.08 | 23.55 | 50 | 2.095 | 0.5 | 0.8 | 0.03 | 0.25 | 0.64 | 0.0009 |  | 0.50521 | 0.45888 | 0.53486 | 30 | 2.39
|  | 33 | 21.8 | 47.9 | 1.92 | [13 empty] | 50 | 2.57
|  | 33 dup | 22.3 | 48.4 | 1.93 | 22.05 | 48.15 | 1.925 | -0.5 | -0.5 | -0.01 | 0.25 | 0.25 | 0.0001 |  | 0.0083276 | 0.083503 | 0.11823 | 80 | 2.74
|  | 39 | 27 | 55 | 2.28 | [13 empty] | 100 | 2.81
|  | 39dup | 27.1 | 54.7 | 2.27 | 27.05 | 54.85 | 2.275 | -0.1 | 0.3 | 0.01 | 0.01 | 0.09 | 0.0001 |  | 0.19709 | 0.3145 | 0.32655 | 150 | 2.93
|  | 42 | 27 | 55.1 | 2.26 | [13 empty] | 200 | 3.02
|  | 42dup | 26.9 | 54.9 | 2.32 | 26.95 | 55 | 2.29 | 0.1 | 0.2 | -0.06 | 0.01 | 0.04 | 0.0036 |  | 0.29979 | 0.28563 | 0.40256
|  | 46 | 25.9 | 53.7 | 2.25
|  | 46dup | 26.6 | 54.2 | 2.27 | 26.25 | 53.95 | 2.26 | -0.7 | -0.5 | -0.02 | 0.49 | 0.25 | 0.0004 |  | 0.11103 | 0.083503 | 0.014075
|  | 49 | 28.1 | 56.1 | 2.43
|  | 49dup | 27.8 | 56 | 2.38 | 27.95 | 56.05 | 2.405 | 0.3 | 0.1 | 0.05 | 0.09 | 0.01 | 0.0025 |  | 0.4025 | 0.25675 | 0.74318
|  | 52 | 23.3 | 45.4 | 1.95
|  | 52dup | 24.5 | 46.8 | 2.06 | 23.9 | 46.1 | 2.005 | -1.2 | -1.4 | -0.11 | 1.44 | 1.96 | 0.0121 |  | 0.3678 | 0.17637 | 0.92334
|  | 55 | 25.6 | 48.8 | 2.11
|  | 55dup | 25.3 | 47.9 | 2.13 | 25.45 | 48.35 | 2.12 | 0.3 | 0.9 | -0.02 | 0.09 | 0.81 | 0.0004 |  | 0.4025 | 0.48775 | 0.014075
|  | 58 | 23.2 | 41.3 | 1.97
|  | 58dup | 24.9 | 47 | 2.1 | 24.05 | 44.15 | 2.035 | -1.7 | -5.7 | -0.13 | 2.89 | 32.49 | 0.0169 |  | 0.62457 | 1.418 | 1.1317
|  | 61 | 23.1 | 43.8 | 2.03
|  | 61dup | 24.8 | 46.8 | 2.09 | 23.95 | 45.3 | 2.06 | -1.7 | -3 | -0.06 | 2.89 | 9 | 0.0036 |  | 0.62457 | 0.63837 | 0.40256
|  | 64 | 24.4 | 46.5 | 2.06
|  | 64dup | 25.4 | 47.8 | 2.11 | 24.9 | 47.15 | 2.085 | -1 | -1.3 | -0.05 | 1 | 1.69 | 0.0025 |  | 0.26509 | 0.1475 | 0.2984
|  | 67 | 22.2 | 42.4 | 2.01
|  | 67dup | 25.3 | 47.8 | 2.11 | 23.75 | 45.1 | 2.06 | -3.1 | -5.4 | -0.1 | 9.61 | 29.16 | 0.01 |  | 1.3435 | 1.3314 | 0.81919
|  | 70 | 25 | 47 | 2.06
|  | 70dup | 21.6 | 41.1 | 1.96 | 23.3 | 44.05 | 2.01 | 3.4 | 5.9 | 0.1 | 11.56 | 34.81 | 0.01 |  | 1.9945 | 1.9315 | 1.264
|  | 73 | 25.3 | 47.5 | 2.09
|  | 73dup | 22.5 | 42.6 | 2 | 23.9 | 45.05 | 2.045 | 2.8 | 4.9 | 0.09 | 7.84 | 24.01 | 0.0081 |  | 1.6863 | 1.6428 | 1.1598
|  | 76 | 14.8 | 27.1 | 1.4
|  | 76dup | 19.1 | 34.4 | 1.61 | 16.95 | 30.75 | 1.505 | -4.3 | -7.3 | -0.21 | 18.49 | 53.29 | 0.0441 |  | 1.9598 | 1.88 | 1.9649
|  | 79 | 9.8 | 17.1 | 1.03
|  | 79dup | 11.2 | 19.2 | 1.07 | 10.5 | 18.15 | 1.05 | -1.4 | -2.1 | -0.04 | 1.96 | 4.41 | 0.0016 |  | 0.47051 | 0.3785 | 0.19424
|  | 82 | 13.4 | 23.7 | 1.2
|  | 82dup | 13.2 | 23.4 | 1.23 | 13.3 | 23.55 | 1.215 | 0.2 | 0.3 | -0.03 | 0.04 | 0.09 | 0.0009 |  | 0.35115 | 0.3145 | 0.090082
|  | 87 | 13.2 | 23.8 | 1.28
|  | 87dup | 16.2 | 28.9 | 1.41 | 14.7 | 26.35 | 1.345 | -3 | -5.1 | -0.13 | 9 | 26.01 | 0.0169 |  | 1.2922 | 1.2447 | 1.1317
|  | 108 | 13.7 | 28.9 | 1.16
|  | 108 dup | 14.2 | 29.9 | 1.2 | 13.95 | 29.4 | 1.18 | -0.5 | -1 | -0.04 | 0.25 | 1 | 0.0016 |  | 0.0083276 | 0.060872 | 0.19424
|  | 91 | 11.6 | 20.9 | 1.09
|  | 91 dup | 13 | 23.4 | 1.15 | 12.3 | 22.15 | 1.12 | -1.4 | -2.5 | -0.06 | 1.96 | 6.25 | 0.0036 |  | 0.47051 | 0.494 | 0.40256
|  | 96 | 13.3 | 23.2 | 1.18
|  | 96 dup | 11.2 | 19.2 | 1.04 | 12.25 | 21.2 | 1.11 | 2.1 | 4 | 0.14 | 4.41 | 16 | 0.0196 |  | 1.3269 | 1.3829 | 1.6806
|  | 102 | 13.7 | 26.6 | 1.2
|  | 102 dup | 13.2 | 25.7 | 1.18 | 13.45 | 26.15 | 1.19 | 0.5 | 0.9 | 0.02 | 0.25 | 0.81 | 0.0004 |  | 0.50521 | 0.48775 | 0.43071
|  | 114 | 13.1 | 26.4 | 1.21
|  | 114 dup | 13.8 | 27.4 | 1.2 | 13.45 | 26.9 | 1.205 | -0.7 | -1 | 0.01 | 0.49 | 1 | 0.0001 |  | 0.11103 | 0.060872 | 0.32655
|  | 120 | 13.9 | 26.2 | 1.16
|  | 120 dup | 14 | 26.8 | 1.18 | 13.95 | 26.5 | 1.17 | -0.1 | -0.6 | -0.02 | 0.01 | 0.36 | 0.0004 |  | 0.19709 | 0.054628 | 0.014075
|  | 125 | 13.7 | 24.1 | 1.22
|  | 125 dup | 14.2 | 25 | 1.25 | 13.95 | 24.55 | 1.235 | -0.5 | -0.9 | -0.03 | 0.25 | 0.81 | 0.0009 |  | 0.0083276 | 0.031997 | 0.090082
|  | 138 | 20.2 | 34.8 | 1.64
|  | 138dup | 22.4 | 38.6 | 1.76 | 21.3 | 36.7 | 1.7 | -2.2 | -3.8 | -0.12 | 4.84 | 14.44 | 0.0144 |  | 0.88133 | 0.86937 | 1.0275
|  | 142 | 23.4 | 42.7 | 1.86
|  | 142dup | 21.8 | 39.7 | 1.7 | 22.6 | 41.2 | 1.78 | 1.6 | 3 | 0.16 | 2.56 | 9 | 0.0256 |  | 1.0701 | 1.0941 | 1.8889
|  | 149 | 24.1 | 42.7 | 1.91
|  | 149dup | 20.5 | 36.7 | 1.75 | 22.3 | 39.7 | 1.83 | 3.6 | 6 | 0.16 | 12.96 | 36 | 0.0256 |  | 2.0972 | 1.9604 | 1.8889
|  | 152 | 23.5 | 41.9 | 1.83
|  | 152dup | 23.7 | 42.1 | 1.84 | 23.6 | 42 | 1.835 | -0.2 | -0.2 | -0.01 | 0.04 | 0.04 | 0.0001 |  | 0.14573 | 0.17013 | 0.11823
|  | 157 | 22.7 | 40.2 | 1.75
|  | 157dup | 21.5 | 37.9 | 1.66 | 22.1 | 39.05 | 1.705 | 1.2 | 2.3 | 0.09 | 1.44 | 5.29 | 0.0081 |  | 0.86468 | 0.892 | 1.1598
|  | 162 | 23.9 | 43.3 | 1.86
|  | 162dup | 23.3 | 42.2 | 1.8 | 23.6 | 42.75 | 1.83 | 0.6 | 1.1 | 0.06 | 0.36 | 1.21 | 0.0036 |  | 0.55656 | 0.5455 | 0.84734
[8 empty] | mean diff | -0.48378 | -0.78919 | -0.021351
[8 empty] | stdev | 1.9473 | 3.4632 | 0.096008
[11 empty] | SUM OF (X-Y)SQ | 145.17 | 454.82 | 0.3487
[11 empty] | COUNT | 37 | 37 | 37
[11 empty] | SUM/2*COUNT | 1.9618 | 6.1462 | 0.0047122
[11 empty] | SQRT(SUM/2*COUNT) | 1.4006 | 2.4792 | 0.068645
[11 empty] | min | 9.8 | 17.1 | 1.03
[11 empty] | max | 28.1 | 56.1 | 2.43
Outliers omitted
[11 empty] | SUM OF (X-Y)SQ | 88.24 | 276.09 | 0.2085
[11 empty] | COUNT | 35 | 35 | 35
[11 empty] | SUM/2*COUNT | 1.2606 | 3.9441 | 0.0029786
[11 empty] | SQRT(SUM/2*COUNT) | 1.1228 | 1.986 | 0.054576

## NUTS dups
Cruise 2013-10 Nutrient Duplicates.
[5 empty] | Diff Sq |  |  | AVG |  |  | CV%
| N | S | P |  | N | S | P | N | S | P | N | S | P
1 | 19.1 | 38.1 | 1.95 |  | 38.44 | 125.44 | 0.0961 | 22.2 | 43.7 | 2.105 | 19.75% | 18.12% | 10.41%
1 dup | 25.3 | 49.3 | 2.26
7 | 27.4 | 50.4 | 2.26 |  | 0.09 | 0.25 | 0 | 27.55 | 50.65 | 2.26 | 0.77% | 0.698% | 0%
7 dup | 27.7 | 50.9 | 2.26
10 | 24.6 | 50.5 | 1.99 |  | 0.81 | 0.36 | 0.0016 | 25.05 | 50.8 | 2.01 | 2.541% | 0.8352% | 1.407%
10 dup | 25.5 | 51.1 | 2.03
16 | 24.6 | 50.1 | 2.06 |  | 0.25 | 0.25 | 0.0001 | 24.85 | 50.35 | 2.065 | 1.423% | 0.7022% | 0.3424%
16 dup | 25.1 | 50.6 | 2.07
21 | 26.3 | 52.1 | 2.2 |  | 0.01 | 0.49 | 0.0001 | 26.35 | 52.45 | 2.195 | 0.2684% | 0.9437% | 0.3221%
21 dup | 26.4 | 52.8 | 2.19
26 | 23.8 | 48.8 | 2.07 |  | 7.84 | 16.81 | 0.0121 | 25.2 | 50.85 | 2.125 | 7.857% | 5.701% | 3.66%
26 dup | 26.6 | 52.9 | 2.18
29 | 23.8 | 50.4 | 2.11 |  | 0.25 | 0.64 | 0.0009 | 23.55 | 50 | 2.095 | 1.501% | 1.131% | 1.013%
29 dup | 23.3 | 49.6 | 2.08
33 | 21.8 | 47.9 | 1.92 |  | 0.25 | 0.25 | 0.0001 | 22.05 | 48.15 | 1.925 | 1.603% | 0.7343% | 0.3673%
33 dup | 22.3 | 48.4 | 1.93
39 | 27 | 55 | 2.28 |  | 0.01 | 0.09 | 0.0001 | 27.05 | 54.85 | 2.275 | 0.2614% | 0.3867% | 0.3108%
39dup | 27.1 | 54.7 | 2.27
42 | 27 | 55.1 | 2.26 |  | 0.01 | 0.04 | 0.0036 | 26.95 | 55 | 2.29 | 0.2624% | 0.2571% | 1.853%
42dup | 26.9 | 54.9 | 2.32
46 | 25.9 | 53.7 | 2.25 |  | 0.49 | 0.25 | 0.0004 | 26.25 | 53.95 | 2.26 | 1.886% | 0.6553% | 0.6258%
46dup | 26.6 | 54.2 | 2.27
49 | 28.1 | 56.1 | 2.43 |  | 0.09 | 0.01 | 0.0025 | 27.95 | 56.05 | 2.405 | 0.759% | 0.1262% | 1.47%
49dup | 27.8 | 56 | 2.38
52 | 23.3 | 45.4 | 1.95 |  | 1.44 | 1.96 | 0.0121 | 23.9 | 46.1 | 2.005 | 3.55% | 2.147% | 3.879%
52dup | 24.5 | 46.8 | 2.06
55 | 25.6 | 48.8 | 2.11 |  | 0.09 | 0.81 | 0.0004 | 25.45 | 48.35 | 2.12 | 0.8335% | 1.316% | 0.6671%
55dup | 25.3 | 47.9 | 2.13
58 | 23.2 | 41.3 | 1.97 |  | 2.89 | 32.49 | 0.0169 | 24.05 | 44.15 | 2.035 | 4.998% | 9.129% | 4.517%
58dup | 24.9 | 47 | 2.1
61 | 23.1 | 43.8 | 2.03 |  | 2.89 | 9 | 0.0036 | 23.95 | 45.3 | 2.06 | 5.019% | 4.683% | 2.06%
61dup | 24.8 | 46.8 | 2.09
64 | 24.4 | 46.5 | 2.06 |  | 1 | 1.69 | 0.0025 | 24.9 | 47.15 | 2.085 | 2.84% | 1.95% | 1.696%
64dup | 25.4 | 47.8 | 2.11
67 | 22.2 | 42.4 | 2.01 |  | 9.61 | 29.16 | 0.01 | 23.75 | 45.1 | 2.06 | 9.23% | 8.466% | 3.433%
67dup | 25.3 | 47.8 | 2.11
70 | 25 | 47 | 2.06 |  | 11.56 | 34.81 | 0.01 | 23.3 | 44.05 | 2.01 | 10.32% | 9.471% | 3.518%
70dup | 21.6 | 41.1 | 1.96
73 | 25.3 | 47.5 | 2.09 |  | 7.84 | 24.01 | 0.0081 | 23.9 | 45.05 | 2.045 | 8.284% | 7.691% | 3.112%
73dup | 22.5 | 42.6 | 2
76 | 14.8 | 27.1 | 1.4 |  | 18.49 | 53.29 | 0.0441 | 16.95 | 30.75 | 1.505 | 17.94% | 16.79% | 9.867%
76dup | 19.1 | 34.4 | 1.61
79 | 9.8 | 17.1 | 1.03 |  | 1.96 | 4.41 | 0.0016 | 10.5 | 18.15 | 1.05 | 9.428% | 8.181% | 2.694%
79dup | 11.2 | 19.2 | 1.07
82 | 13.4 | 23.7 | 1.2 |  | 0.04 | 0.09 | 0.0009 | 13.3 | 23.55 | 1.215 | 1.063% | 0.9008% | 1.746%
82dup | 13.2 | 23.4 | 1.23
87 | 13.2 | 23.8 | 1.28 |  | 9 | 26.01 | 0.0169 | 14.7 | 26.35 | 1.345 | 14.43% | 13.69% | 6.834%
87dup | 16.2 | 28.9 | 1.41
108 | 13.7 | 28.9 | 1.16 |  | 0.25 | 1 | 0.0016 | 13.95 | 29.4 | 1.18 | 2.534% | 2.405% | 2.397%
108 dup | 14.2 | 29.9 | 1.2
91 | 11.6 | 20.9 | 1.09 |  | 1.96 | 6.25 | 0.0036 | 12.3 | 22.15 | 1.12 | 8.048% | 7.981% | 3.788%
91 dup | 13 | 23.4 | 1.15
96 | 13.3 | 23.2 | 1.18 |  | 4.41 | 16 | 0.0196 | 12.25 | 21.2 | 1.11 | 12.12% | 13.34% | 8.918%
96 dup | 11.2 | 19.2 | 1.04
102 | 13.7 | 26.6 | 1.2 |  | 0.25 | 0.81 | 0.0004 | 13.45 | 26.15 | 1.19 | 2.629% | 2.434% | 1.188%
102 dup | 13.2 | 25.7 | 1.18
114 | 13.1 | 26.4 | 1.21 |  | 0.49 | 1 | 0.0001 | 13.45 | 26.9 | 1.205 | 3.68% | 2.629% | 0.5868%
114 dup | 13.8 | 27.4 | 1.2
120 | 13.9 | 26.2 | 1.16 |  | 0.01 | 0.36 | 0.0004 | 13.95 | 26.5 | 1.17 | 0.5069% | 1.601% | 1.209%
120 dup | 14 | 26.8 | 1.18
125 | 13.7 | 24.1 | 1.22 |  | 0.25 | 0.81 | 0.0009 | 13.95 | 24.55 | 1.235 | 2.534% | 2.592% | 1.718%
125 dup | 14.2 | 25 | 1.25
138 | 20.2 | 34.8 | 1.64 |  | 4.84 | 14.44 | 0.0144 | 21.3 | 36.7 | 1.7 | 7.303% | 7.322% | 4.991%
138dup | 22.4 | 38.6 | 1.76
142 | 23.4 | 42.7 | 1.86 |  | 2.56 | 9 | 0.0256 | 22.6 | 41.2 | 1.78 | 5.006% | 5.149% | 6.356%
142dup | 21.8 | 39.7 | 1.7
149 | 24.1 | 42.7 | 1.91 |  | 12.96 | 36 | 0.0256 | 22.3 | 39.7 | 1.83 | 11.42% | 10.69% | 6.182%
149dup | 20.5 | 36.7 | 1.75
152 | 23.5 | 41.9 | 1.83 |  | 0.04 | 0.04 | 0.0001 | 23.6 | 42 | 1.835 | 0.5992% | 0.3367% | 0.3853%
152dup | 23.7 | 42.1 | 1.84
157 | 22.7 | 40.2 | 1.75 |  | 1.44 | 5.29 | 0.0081 | 22.1 | 39.05 | 1.705 | 3.839% | 4.165% | 3.733%
157dup | 21.5 | 37.9 | 1.66
162 | 23.9 | 43.3 | 1.86 |  | 0.36 | 1.21 | 0.0036 | 23.6 | 42.75 | 1.83 | 1.798% | 1.819% | 2.318%
162dup | 23.3 | 42.2 | 1.8
|  |  |  | SUM | 145.17 | 454.82 | 0.3487
|  |  |  | Count | 37 | 37 | 37
|  |  |  | SUM/2*COUNT | 1.9618 | 6.1462 | 0.0047122
|  |  |  | Sp | 1.4006 | 2.4792 | 0.068645
Omit outliers
|  |  |  | SUM | 88.24 | 276.09 | 0.2085
|  |  |  | Count | 35 | 35 | 35
|  |  |  | SUM/2*COUNT | 1.2606 | 3.9441 | 0.0029786
|  |  |  | Sp | 1.1228 | 1.986 | 0.054576

## CHL CV %
Cruise: 2013-10 HighSeas | [9 empty] | #REF!
Averaging Duplicates and calculating CV % | [7 empty] | Batch 3 | Read with hyperterminal
Average of two samples is reported. Variability is assessed as the CV % (std dev/mean*100). | [7 empty] | Limit of detection 0.02 ug/L |  | #REF!
When CV % is greater than 15 %, Quality Flag is 3 with an associated comment (see example).
When CV % is greater than 50 %, Quality Flag is 4 with an associated comment.
Cruise_Number | Sample_Number | Duplicate | Chl.a | Phaeo | Chl | CV% | Chlorophyll:Extracted | Phaeo-Pigment:Extracted | Flag:Chlorophyll:Extracted | Comments
|  |  | µg/L | µg/L | Avg | Chl |  | Avg
2013-01 | 1 | a | 0.35585 | 0.86576 | 0.33698 | 7.9196 | 0.33698 | 0.69487 | 36 | CHL: CV > 15 % | Batch 1 | GS1-21
2013-01 | 1 | b | 0.31811 | 0.6674 | [6 empty] | Batch 1
2013-01 | 7 | a | 0.16714 | 0.55145 | 0.17792 | 8.571 | 0.17792 | 0.53554 |  |  | Batch 1
2013-01 | 7 | b | 0.18871 | 0.51962 | [6 empty] | Batch 1
2013-01 | 10 | a | 0.67395 | 0.84536 | 0.6443 | 6.5089 | 0.6443 | 0.87245 |  |  | Batch 1
2013-01 | 10 | b | 0.61464 | 0.89954 | [6 empty] | Batch 1
2013-01 | 16 | a | 0.63082 | 0.79097 | 0.61464 | 3.7216 | 0.61464 | 0.78148 |  |  | Batch 1
2013-01 | 16 | b | 0.59847 | 0.77199 | [6 empty] | Batch 1
2013-01 | 21 | a | 0.1294 | 0.57893 | 0.1267 | 3.009 | 0.1267 | 0.56623 |  |  | Batch 1
2013-01 | 21 | b | 0.12401 | 0.55352 | [6 empty] | Batch 1
2013-01 | 26 | a | 0.6416 | 0.99063 | 0.56882 | 18.0966 | 0.56882 | 0.98643 | 36 | CHL: CV > 15 % | Batch 1
2013-01 | 26 | b | 0.49603 | 0.98222 | [6 empty] | Batch 1
2013-01 | 29 | a | 0.58229 | 0.75737 | 0.63621 | 11.9849 | 0.63621 | 0.83947 |  |  | Batch 1
2013-01 | 29 | b | 0.69013 | 0.92158 | [6 empty] | Batch 1
2013-01 | 33 | a | 3.2565 | 1.4451 | 2.9411 | 15.1662 | 2.9411 | 1.3679 |  |  | Batch 1
2013-01 | 33 | b | 2.6257 | 1.2906 | [6 empty] | Batch 1
2013-01 | 39 | a | 0.43133 | 0.5901 | 0.40168 | 10.4405 | 0.40168 | 0.59922 |  |  | Batch 2
2013-01 | 39 | b | 0.37202 | 0.60835 | [6 empty] | Batch 2
2013-01 | 42 | a | 0.059308 | 0.37339 | 0.053916 | 14.1421 | 0.053916 | 0.39033 |  |  | Batch 2
2013-01 | 42 | b | 0.048525 | 0.40727 | [6 empty] | Batch 2
2013-01 | 46 | a | 0.63082 | 0.83717 | 0.68743 | 11.6465 | 0.68743 | 0.80879 |  |  | Batch 2
2013-01 | 46 | b | 0.74404 | 0.7804 | [6 empty] | Batch 2
2013-01 | 49 | a | 0.37202 | 0.65454 | 0.40976 | 13.0257 | 0.40976 | 0.71689 |  |  | Batch 2
2013-01 | 49 | b | 0.4475 | 0.77924 | [6 empty] | Batch 2
2013-01 | 52 | a | 0.0043133 | 0.12555 | 0.0080874 |  | 0.0080874 | 0.1346 |  | CHL: very low | Batch 2 | 65.9966 | JS 1-8
2013-01 | 52 | b | 0.011862 | 0.14366 | [6 empty] | Batch 2
2013-01 | 55 | a | 0.0048525 | 0.092671 | 0.014288 |  | 0.014288 | 0.10685 |  | CHL: very low | Batch 2 | 93.3915
2013-01 | 55 | b | 0.023723 | 0.12102 | [6 empty] | Batch 2
2013-01 | 58 | a | 0.0043133 | 0.09167 | 0.010783 |  | 0.010783 | 0.10701 |  | CHL: very low | Batch 2 | 84.8528
2013-01 | 58 | b | 0.017253 | 0.12236 | [6 empty] | Batch 2
2013-01 | 61 | a | 0.011862 | 0.099521 | 0.008357 |  | 0.008357 | 0.1002 |  | CHL: very low | Batch 2 | 59.3057
2013-01 | 61 | b | 0.0048525 | 0.10088 | [6 empty] | Batch 2
2013-01 | 64 | a | 0.059308 | 0.12445 | 0.063621 | 9.5879 | 0.063621 | 0.12783 |  | CHL: very low | Batch 3
2013-01 | 64 | b | 0.067934 | 0.13122 | [6 empty] | Batch 3
2013-01 | 67 | a | 0.052299 | 0.13556 | 0.05122 | 2.9773 | 0.05122 | 0.13869 |  | CHL: very low | Batch 3
2013-01 | 67 | b | 0.050142 | 0.14183 | [6 empty] | Batch 3
2013-01 | 70 | a | 0.010244 | 0.10422 | 0.019679 |  | 0.019679 | 0.1089 |  | CHL: very low | Batch 3 | 67.8048
2013-01 | 70 | b | 0.029115 | 0.11358 | [6 empty] | Batch 3
2013-01 | 73 | a | 0.0771 | 0.12975 | 0.075752 | 2.5164 | 0.075752 | 0.13341 |  | CHL: very low | Batch 3
2013-01 | 73 | b | 0.074404 | 0.13707 | [6 empty] | Batch 3
2013-01 | 76 | a | 0.26419 | 0.34148 | 0.24801 | 9.2231 | 0.24801 | 0.34483 |  |  | Batch 3 |  | T 1-5
2013-01 | 76 | b | 0.23184 | 0.34817 | [6 empty] | Batch 3
2013-01 | 79 | a | 0.45829 | 0.37323 | 0.40707 | 17.7947 | 0.40707 | 0.33206 | 36 | CHL: CV > 15 % | Batch 3
2013-01 | 79 | b | 0.35585 | 0.29089 | [6 empty] | Batch 3
2013-01 | 82 | a | 0.6416 | 0.43629 | 0.55803 | 21.179 | 0.55803 | 0.4095 | 36 | CHL: CV > 15 % | Batch 3
2013-01 | 82 | b | 0.47446 | 0.38272 | [6 empty] | Batch 3
2013-01 | 87 | a | 0.25341 | 0.41899 | 0.35585 | 40.7122 | 0.35585 | 0.39354 | 36 | CHL: CV > 15 % | Batch 3
2013-01 | 87 | b | 0.45829 | 0.3681 | [6 empty] | Batch 3
2013-01 | 91 | a | 0.15636 | 0.35693 | 0.098936 | 82.0783 | 0.098936 | 0.35693 | 46 | CHL: CV > 50 % |  |  | IVI 1-32
2013-01 | 91 | b | 0.041515 | 0.23258
2013-01 | 96 | a | 0.039898 | 0.16439 | 0.045829 |  | 0.045829 | 0.19156 |  | CHL: very low | Batch 3 | 18.3016
2013-01 | 96 | b | 0.05176 | 0.21874 | [6 empty] | Batch 3
2013-01 | 102 | a | 0.15097 | 0.2186 | 0.15177 | 0.75358 | 0.15177 | 0.23498 |  |  | Batch 3
2013-01 | 102 | b | 0.15258 | 0.25137 | [6 empty] | Batch 3
2013-01 | 108 | a | 0.022106 | 0.18321 | 0.030732 |  | 0.030732 | 0.17946 |  | CHL: very low |  | 39.6972
2013-01 | 108 | b | 0.039359 | 0.17571
2013-01 | 114 | a | 0.037741 | 0.077747 | 0.023723 |  | 0.023723 | 0.0738 |  | CHL: very low | Batch 3 | 83.5672
2013-01 | 114 | b | 0.0097049 | 0.069854 | [6 empty] | Batch 3
2013-01 | 120 | a | 0.0771 | 0.2822 | 0.075752 | 2.5164 | 0.075752 | 0.27662
2013-01 | 120 | b | 0.074404 | 0.27103
2013-01 | 125 | a | 0.092736 | 0.21113 | 0.088423 | 6.8986 | 0.088423 | 0.21005
2013-01 | 125 | b | 0.084109 | 0.20897
2013-01 | 138 | a | 0.057151 | 0.26622 | 0.053916 | 8.4853 | 0.053916 | 0.27125 |  | CHL: very low |  |  | QCST 1-16
2013-01 | 138 | b | 0.050681 | 0.27628 | [8 empty] | No 138 in sample list - maybe 137???
2013-01 | 142 | a | 0.081953 | 0.37384 | 0.068474 |  | 0.068474 | 0.38527 |  | CHL: very low |  | 27.8388
2013-01 | 142 | b | 0.054994 | 0.39669
2013-01 | 149 | a | 0.030732 | 0.25671 | 0.03882 |  | 0.03882 | 0.26068 |  | CHL: very low |  | 29.4628
2013-01 | 149 | b | 0.046907 | 0.26466
2013-01 | 152 | a | 0.062543 | 0.29367 | 0.041785 |  | 0.041785 | 0.26362 |  | CHL: very low |  | 70.2545
2013-01 | 152 | b | 0.021027 | 0.23356
2013-01 | 157 | a | 0.11053 | 0.38479 | 0.12266 | 13.9867 | 0.12266 | 0.38934
2013-01 | 157 | b | 0.13479 | 0.39389
2013-01 | 162 | a | 0.0080874 | 0.14538 | 0.019949 |  | 0.019949 | 0.15277 |  | CHL: very low | Batch 3 | 84.0884
2013-01 | 162 | b | 0.031811 | 0.16016 | [6 empty] | Batch 3
[5 empty] | avg | 13.7177 | with LOD samples removed
|  | # samples |  |  | 37
|  | # samples > CV 15% |  |  | 6
|  |  |  | min | 0.0080874
|  |  |  | max | 2.9411

## CHL Raw Data
Cruise: 2013-10 HighSeas | [15 empty] | #REF!
Ensure that the calibration information is current and the equation is entered in columns N and O correctly. | [15 empty] | #REF!
For Example: | [15 empty] | #REF!
April 2012 Chlorophyll Calibration Factors for the OSD Water Properties Fluorometer
Analyzed using Water Properties Turner 10 AU calibrated with pure chlorophyll a April 12, 2012
Apr 12, 2012: chl (ug/L)= 0.873*(1.952/(1.952-1)*Fo-Fa)*(vol ext/vol filtered)*(dilution factor)
Apr 12, 2012: phaeo (ug/L)= 0.873*(1.952/(1.952-1)*((1.952*Fa)-Fo)*1(vol ext/vol filtered)*(dilution factor)
Analysis: | By Janet Barwell-Clarke at IOS using OSD 10AU Fluorometer 12 and 15 April 2013
Cruise_Number | Analyzed_Date | Station_Number | Sample_Number | Duplicate | Sampling_Date | Depth | Bottle_Number | Volume | Vol.acet. | Dilution | Before | After | Chl.a | Phaeo | RATIO | Comments
[8 empty] | Filtered | (ml) | Factor | acid | acid | µg/L | µg/L | Rb/Ra
(ml)
2013-10 | 2013-04-12 | 1 | [5 empty] | 332 | 10 | 1 | 30.4 | 23.8 | 0.35585 | 0.86576 | 1.2773 | Flocs of filter present
2013-10 | 2013-04-12 | 1 | [5 empty] | 332 | 10 | 1 | 25.1 | 19.2 | 0.31811 | 0.6674 | 1.3073
2013-10 | 2013-04-12 | 7 | [5 empty] | 332 | 10 | 1 | 17.1 | 14 | 0.16714 | 0.55145 | 1.2214
2013-10 | 2013-04-12 | 7 | [5 empty] | 332 | 10 | 1 | 17.3 | 13.8 | 0.18871 | 0.51962 | 1.2536
2013-10 | 2013-04-12 | 10 | [5 empty] | 332 | 10 | 1 | 42.1 | 29.6 | 0.67395 | 0.84536 | 1.4223 | Flocs of filter present
2013-10 | 2013-04-12 | 10 | [5 empty] | 332 | 10 | 1 | 40.9 | 29.5 | 0.61464 | 0.89954 | 1.3864
2013-10 | 2013-04-12 | 16 | [5 empty] | 332 | 10 | 1 | 39.4 | 27.7 | 0.63082 | 0.79097 | 1.4224
2013-10 | 2013-04-12 | 16 | [5 empty] | 332 | 10 | 1 | 37.8 | 26.7 | 0.59847 | 0.77199 | 1.4157
2013-10 | 2013-04-12 | 21 | [5 empty] | 332 | 10 | 1 | 16.2 | 13.8 | 0.1294 | 0.57893 | 1.1739
2013-10 | 2013-04-12 | 21 | [5 empty] | 332 | 10 | 1 | 15.5 | 13.2 | 0.12401 | 0.55352 | 1.1742
2013-10 | 2013-04-12 | 26 | [5 empty] | 332 | 10 | 1 | 43.7 | 31.8 | 0.6416 | 0.99063 | 1.3742 | no CTD 26, could be 25????
2013-10 | 2013-04-12 | 26 | [5 empty] | 332 | 10 | 1 | 38 | 28.8 | 0.49603 | 0.98222 | 1.3194 | no CTD 26, could be 25????
2013-10 | 2013-04-12 | 29 | [5 empty] | 332 | 10 | 1 | 36.9 | 26.1 | 0.58229 | 0.75737 | 1.4138
2013-10 | 2013-04-12 | 29 | [5 empty] | 332 | 10 | 1 | 44.2 | 31.4 | 0.69013 | 0.92158 | 1.4076 | Flocs of filter present
2013-10 | 2013-04-12 | 33 | [5 empty] | 332 | 10 | 1 | 152 | 91.6 | 3.2565 | 1.4451 | 1.6594
2013-10 | 2013-04-12 | 33 | [5 empty] | 332 | 10 | 1 | 125 | 76.3 | 2.6257 | 1.2906 | 1.6383
2013-10 | 2013-04-12 | 39 | [5 empty] | 332 | 10 | 1 | 27.9 | 19.9 | 0.43133 | 0.5901 | 1.402
2013-10 | 2013-04-12 | 39 | [5 empty] | 332 | 10 | 1 | 26 | 19.1 | 0.37202 | 0.60835 | 1.3613
2013-10 | 2013-04-12 | 42 | [5 empty] | 332 | 10 | 1 | 9.53 | 8.43 | 0.059308 | 0.37339 | 1.1305
2013-10 | 2013-04-12 | 42 | [5 empty] | 332 | 10 | 1 | 9.78 | 8.88 | 0.048525 | 0.40727 | 1.1014
2013-10 | 2013-04-12 | 46 | [5 empty] | 332 | 10 | 1 | 40.3 | 28.6 | 0.63082 | 0.83717 | 1.4091
2013-10 | 2013-04-12 | 46 | [5 empty] | 332 | 10 | 1 | 43.5 | 29.7 | 0.74404 | 0.7804 | 1.4646
2013-10 | 2013-04-12 | 49 | [5 empty] | 332 | 10 | 1 | 26.9 | 20 | 0.37202 | 0.65454 | 1.345
2013-10 | 2013-04-12 | 49 | [5 empty] | 332 | 10 | 1 | 32.2 | 23.9 | 0.4475 | 0.77924 | 1.3473
2013-10 | 2013-04-12 | 52 | [5 empty] | 332 | 10 | 1 | 2.61 | 2.53 | 0.0043133 | 0.12555 | 1.0316
2013-10 | 2013-04-12 | 52 | [5 empty] | 332 | 10 | 1 | 3.25 | 3.03 | 0.011862 | 0.14366 | 1.0726
2013-10 | 2013-04-12 | 55 | [5 empty] | 332 | 10 | 1 | 1.99 | 1.9 | 0.0048525 | 0.092671 | 1.0474
2013-10 | 2013-04-12 | 55 | [5 empty] | 332 | 10 | 1 | 3.26 | 2.82 | 0.023723 | 0.12102 | 1.156
2013-10 | 2013-04-12 | 58 | [5 empty] | 332 | 10 | 1 | 1.95 | 1.87 | 0.0043133 | 0.09167 | 1.0428
2013-10 | 2013-04-12 | 58 | [5 empty] | 332 | 10 | 1 | 3.04 | 2.72 | 0.017253 | 0.12236 | 1.1176
2013-10 | 2013-04-12 | 61 | [5 empty] | 332 | 10 | 1 | 2.39 | 2.17 | 0.011862 | 0.099521 | 1.1014
2013-10 | 2013-04-12 | 61 | [5 empty] | 332 | 10 | 1 | 2.15 | 2.06 | 0.0048525 | 0.10088 | 1.0437
2013-10 | 2013-04-15 | 64 | [5 empty] | 332 | 10 | 1 | 4.68 | 3.58 | 0.059308 | 0.12445 | 1.3073 | Using hyper terminal connection
2013-10 | 2013-04-15 | 64 | [5 empty] | 332 | 10 | 1 | 5.14 | 3.88 | 0.067934 | 0.13122 | 1.3247 | Using hyper terminal connection
2013-10 | 2013-04-15 | 67 | [5 empty] | 332 | 10 | 1 | 4.63 | 3.66 | 0.052299 | 0.13556 | 1.265 | Using hyper terminal connection
2013-10 | 2013-04-15 | 67 | [5 empty] | 332 | 10 | 1 | 4.67 | 3.74 | 0.050142 | 0.14183 | 1.2487 | Using hyper terminal connection
2013-10 | 2013-04-15 | 70 | [5 empty] | 332 | 10 | 1 | 2.42 | 2.23 | 0.010244 | 0.10422 | 1.0852 | Using hyper terminal connection
2013-10 | 2013-04-15 | 70 | [5 empty] | 332 | 10 | 1 | 3.32 | 2.78 | 0.029115 | 0.11358 | 1.1942 | Using hyper terminal connection
2013-10 | 2013-04-15 | 73 | [5 empty] | 332 | 10 | 1 | 5.46 | 4.03 | 0.0771 | 0.12975 | 1.3548 | Using hyper terminal connection
2013-10 | 2013-04-15 | 73 | [5 empty] | 332 | 10 | 1 | 5.5 | 4.12 | 0.074404 | 0.13707 | 1.335 | Using hyper terminal connection
2013-10 | 2013-04-15 | 76 | [5 empty] | 332 | 10 | 1 | 16.7 | 11.8 | 0.26419 | 0.34148 | 1.4153 | Using hyper terminal connection
2013-10 | 2013-04-15 | 76 | [5 empty] | 332 | 10 | 1 | 15.6 | 11.3 | 0.23184 | 0.34817 | 1.3805 | Using hyper terminal connection
2013-10 | 2013-04-15 | 79 | [5 empty] | 332 | 10 | 1 | 24.7 | 16.2 | 0.45829 | 0.37323 | 1.5247 | Using hyper terminal connection
2013-10 | 2013-04-15 | 79 | [5 empty] | 332 | 10 | 1 | 19.2 | 12.6 | 0.35585 | 0.29089 | 1.5238 | Using hyper terminal connection
2013-10 | 2013-04-15 | 82 | [5 empty] | 332 | 10 | 1 | 32.9 | 21 | 0.6416 | 0.43629 | 1.5667 | Using hyper terminal connection
2013-10 | 2013-04-15 | 82 | [5 empty] | 332 | 10 | 1 | 25.5 | 16.7 | 0.47446 | 0.38272 | 1.5269 | Using hyper terminal connection
2013-10 | 2013-04-15 | 162 | [5 empty] | 332 | 10 | 1 | 3.14 | 2.99 | 0.0080874 | 0.14538 | 1.0502 | Using hyper terminal connection
2013-10 | 2013-04-15 | 162 | [5 empty] | 332 | 10 | 1 | 4.33 | 3.74 | 0.031811 | 0.16016 | 1.1578 | Using hyper terminal connection
2013-10 | 2013-04-15 | 87 | [5 empty] | 332 | 10 | 1 | 17.8 | 13.1 | 0.25341 | 0.41899 | 1.3588 | No CTD 87 on data log - could be 88
2013-10 | 2013-04-15 | 87 | [5 empty] | 332 | 10 | 1 | 24.6 | 16.1 | 0.45829 | 0.3681 | 1.528 | No CTD 87 on data log - could be 88
2013-10 | 2013-04-15 | 96 | [5 empty] | 332 | 10 | 1 | 4.72 | 3.98 | 0.039898 | 0.16439 | 1.1859 | Using hyper terminal connection
2013-10 | 2013-04-15 | 96 | [5 empty] | 332 | 10 | 1 | 6.23 | 5.27 | 0.05176 | 0.21874 | 1.1822 | Using hyper terminal connection
2013-10 | 2013-04-15 | 102 | [5 empty] | 332 | 10 | 1 | 10 | 7.2 | 0.15097 | 0.2186 | 1.3889 | Using hyper terminal connection
2013-10 | 2013-04-15 | 102 | [5 empty] | 332 | 10 | 1 | 10.7 | 7.87 | 0.15258 | 0.25137 | 1.3596 | Using hyper terminal connection
2013-10 | 2013-04-15 | 114 | [5 empty] | 332 | 10 | 1 | 2.95 | 2.25 | 0.037741 | 0.077747 | 1.3111 | Using hyper terminal connection
2013-10 | 2013-04-15 | 114 | [5 empty] | 332 | 10 | 1 | 1.73 | 1.55 | 0.0097049 | 0.069854 | 1.1161 | Using hyper terminal connection
2013-10 | 2013-04-15 | 120 | [5 empty] | 332 | 10 | 1 | 8.43 | 7 | 0.0771 | 0.2822 | 1.2043
2013-10 | 2013-04-15 | 120 | [5 empty] | 332 | 10 | 1 | 8.11 | 6.73 | 0.074404 | 0.27103 | 1.2051
2013-10 | 2013-04-15 | 125 | [5 empty] | 332 | 10 | 1 | 7.64 | 5.92 | 0.092736 | 0.21113 | 1.2905
2013-10 | 2013-04-15 | 125 | [5 empty] | 332 | 10 | 1 | 7.27 | 5.71 | 0.084109 | 0.20897 | 1.2732
2013-10-01 | 2013-04-15 | 138 | [5 empty] | 332 | 10 | 1 | 7.36 | 6.3 | 0.057151 | 0.26622 | 1.1683 | No CTD 138 on data log - could be 137???
2013-10 | 2013-04-15 | 138 | [5 empty] | 332 | 10 | 1 | 7.31 | 6.37 | 0.050681 | 0.27628 | 1.1476 | No CTD 138 on data log - could be 137???
2013-10 | 2013-04-15 | 142 | [5 empty] | 332 | 10 | 1 | 10.4 | 8.88 | 0.081953 | 0.37384 | 1.1712
2013-10 | 2013-04-15 | 142 | [5 empty] | 332 | 10 | 1 | 9.82 | 8.8 | 0.054994 | 0.39669 | 1.1159
2013-10 | 2013-04-15 | 149 | [5 empty] | 332 | 10 | 1 | 6.17 | 5.6 | 0.030732 | 0.25671 | 1.1018
2013-10 | 2013-04-15 | 149 | [5 empty] | 332 | 10 | 1 | 6.94 | 6.07 | 0.046907 | 0.26466 | 1.1433
2013-10 | 2013-04-15 | 152 | [5 empty] | 332 | 10 | 1 | 8.1 | 6.94 | 0.062543 | 0.29367 | 1.1671
2013-10 | 2013-04-15 | 152 | [5 empty] | 332 | 10 | 1 | 5.35 | 4.96 | 0.021027 | 0.23356 | 1.0786
2013-10 | 2013-04-15 | 157 | [5 empty] | 332 | 10 | 1 | 11.7 | 9.65 | 0.11053 | 0.38479 | 1.2124
2013-10 | 2013-04-15 | 157 | [5 empty] | 332 | 10 | 1 | 12.8 | 10.3 | 0.13479 | 0.39389 | 1.2427
2013-10 | 2013-04-15 | 108 | [5 empty] | 332 | 10 | 1 | 4.41 | 4 | 0.022106 | 0.18321 | 1.1025
2013-10 | 2013-04-15 | 108 | [5 empty] | 332 | 10 | 1 | 4.92 | 4.19 | 0.039359 | 0.17571 | 1.1742
2013-10 | 2013-04-15 | 91 | [5 empty] | 332 | 10 | 1 | 12.9 | 10 | 0.15636 | 0.35693 | 1.29
2013-10 | 2013-04-15 | 91 | [5 empty] | 332 | 10 | 1 | 6.11 | 5.34 | 0.041515 | 0.23258 | 1.1442

## CHL Std & blanks
Cruise: 2013-10 HighSeas
Date Analyzed | Measurement | Blank | Low | High | Stand-by
2013-04-12 | before | 0 | 12.8 | 70.8 | -0.009
2013-04-12 | after |  | 12.8 | 71
2013-04-15 | before | 0.008 | 12.888 | 70.676 | -0.024
2013-04-15 | after | 0 | 12.9 | 70.3 | 0

## Flags
Quality Flags for Water Samples
Flag | Value Definition
1 | Sample for this measurement was drawn from water bottle but not analyzed (e.g. broken sample
bottle; nitrate not analyzed in anoxic water; sample lost).
2 | Acceptable measurement (not normally used).
3 | Questionable measurement (potential problem observed in sampling, analysis, or value; e.g.
poor agreement between reps but unclear which is better; Niskin integrity questionable but not
severe). Suspected misfire or mis-sample would be noted as an outlier and would be flagged “3”.
4 | Bad measurement (known problem with sampling or analysis but not serious enough to
completely discard the value; e.g. Niskin integrity was badly compromised; bubble in oxygen
sample; chlorophyll filter askew on funnel).
5 | Measurement not reported because the value was clearly bad. Use only when a value is clearly
unreasonable or unavailable.
6 | Mean of replicate measurements (summary of replicates and table of replicate data must be included
in the quality flagged file).
7 | Manual chromatographic peak measurement.
8 | Irregular digital chromatographic peak integration.
9 | Sample not drawn for this measurement from this bottle (planning to sample this bottle, but it didn’t
get collected because the Niskin did not close; there was no water left in the Niskin; the Niskin was
emptied before it was sampled; or we simply forgot).
Chlorophyll IOS Quality Flags
Flag | Value Definition
1 | Sample was collected but not filtered (it was forgotten)
3 | Chlorophyll sample sat in the fridge >12 hours prior to filtration; variability of reps > 15%;
filter was stuck to side of vial and only half submerged in acetone after extraction; suspected
misfire/mis-sample as sample doesn’t fit profile
4 | Known problem with analysis; chl filter was askew; filtration volume uncertain due to large
spill; chl sample took >1 hour to filter; known dilution problem, variability of reps > 50 %
5 | Forgot to acidify chl sample; sample holder turned so that no light getting into fluorometer;
value clearly unreasonable
9 | Planning to sample but for some reason sample not drawn for this measurement
from this bottle: niskin did not close, no water left in niskin, niskin emptied before sampling

## coast
125.3046 | 50.0416
125.1731 | 49.9571
125.0394 | 49.8562
124.908 | 49.7576
124.8845 | 49.72
124.908 | 49.6637
124.8751 | 49.5933
124.807 | 49.5417
124.7296 | 49.5135
124.5864 | 49.4337
124.4222 | 49.3845
124.2555 | 49.3774
124.1664 | 49.3187
124.0467 | 49.2906
123.9458 | 49.2319
123.8589 | 49.1756
123.7815 | 49.1169
123.7369 | 49.0535
123.7251 | 49.016
123.6477 | 48.9292
123.5937 | 48.8494
123.582 | 48.7837
123.528 | 48.6687
123.4717 | 48.61
123.4506 | 48.6311
123.4271 | 48.6827
123.3614 | 48.6006
123.3168 | 48.5208
123.3614 | 48.5067
123.3942 | 48.4269
123.5163 | 48.3589
123.6477 | 48.3683
123.7158 | 48.3824
123.8472 | 48.4105
123.9692 | 48.4481
124.1006 | 48.4997
124.2555 | 48.5513
124.2884 | 48.5654
124.2884 | 48.5936
124.3776 | 48.617
124.4879 | 48.5795
124.6545 | 48.6382
124.7531 | 48.6593
124.7531 | 48.718
124.6873 | 48.7766
124.6545 | 48.8423
124.7085 | 48.8283
124.7531 | 48.7555
124.8634 | 48.732
125.0276 | 48.8212
125.0628 | 48.8705
125.0722 | 48.9362
124.9737 | 48.9503
124.8751 | 49.023
124.9737 | 49.0301
125.0957 | 49.0747
125.1943 | 49.0019
125.3163 | 49.023
125.5369 | 48.9878
125.7247 | 49.0887
125.6472 | 49.0817
125.4712 | 49.1028
125.5369 | 49.1897
125.6261 | 49.2319
125.7247 | 49.3047
125.8021 | 49.3117
125.9241 | 49.3187
125.9664 | 49.3845
126.1541 | 49.4408
126.2222 | 49.4337
126.3536 | 49.4337
126.4428 | 49.4478
126.5085 | 49.5628
126.5202 | 49.5863
126.431 | 49.6285
126.1987 | 49.6215
125.9898 | 49.6778
126.1776 | 49.7341
126.3419 | 49.706
126.3865 | 49.7435
126.4193 | 49.8069
126.5296 | 49.7506
126.6071 | 49.8632
126.7174 | 49.9195
126.7831 | 49.943
126.8394 | 49.9195
126.8934 | 49.9712
127.0271 | 49.8984
127.1586 | 49.9712
122.7864 | 49.0442
122.831 | 49.0606
122.8639 | 49.0747
122.9084 | 49.0887
122.9976 | 49.0747
123.0188 | 49.1028
122.9976 | 49.1474
122.9202 | 49.1615
122.7981 | 49.1967
122.6878 | 49.2037
122.5775 | 49.1897
122.601 | 49.2483
122.655 | 49.2483
122.6761 | 49.2835
122.7113 | 49.2976
122.7653 | 49.2765
122.831 | 49.2624
122.9413 | 49.2483
123.0422 | 49.2483
123.1525 | 49.2695
123.1736 | 49.3047
123.1619 | 49.3187
123.1736 | 49.3328
123.2065 | 49.3774
123.2065 | 49.4126
123.1619 | 49.4337
123.1619 | 49.4994
123.1525 | 49.5628
123.1525 | 49.713
123.2394 | 49.7341
123.2511 | 49.6708
123.3403 | 49.6074
123.406 | 49.5769
123.46 | 49.5206
123.5163 | 49.4478
123.6148 | 49.4642
123.6594 | 49.5487
123.6594 | 49.5933
123.6266 | 49.6637
123.6055 | 49.713
123.6829 | 49.713
123.7369 | 49.713
123.7369 | 49.7787
123.7815 | 49.7787
123.7932 | 49.8069
123.8261 | 49.8421
123.8143 | 49.8914
123.9035 | 49.9571
123.981 | 50.0275
123.9364 | 49.9266
123.9458 | 49.8702
124.0232 | 49.9266
124.0561 | 49.9641
124.0678 | 49.9336
124.0795 | 49.9195
124.1241 | 49.8562
124.1898 | 49.821
124.279 | 49.8139
124.3447 | 49.821
124.4104 | 49.828
124.4879 | 49.8632
124.577 | 49.9054
124.6545 | 49.9641
123.9218 | 45
123.9129 | 45.0358
123.9035 | 45.1672
123.9035 | 45.308
123.8918 | 45.4324
123.8354 | 45.5403
123.8589 | 45.5943
123.8589 | 45.6952
123.8261 | 45.7797
123.88 | 45.7891
123.9035 | 45.8501
123.8918 | 45.9651
123.88 | 46.0332
123.8683 | 46.1341
123.7932 | 46.1881
123.6383 | 46.1881
123.4834 | 46.2021
123.3403 | 46.2021
123.23 | 46.1576
123.1736 | 46.1881
123.2065 | 46.2327
123.2957 | 46.2397
123.3849 | 46.2866
123.4506 | 46.3242
123.5491 | 46.3171
123.6829 | 46.3171
123.8026 | 46.3101
123.88 | 46.3242
123.9458 | 46.3617
123.9903 | 46.4227
124.0021 | 46.5682
124.0021 | 46.6668
123.9246 | 46.6222
123.9129 | 46.5377
123.9129 | 46.4697
123.8589 | 46.4533
123.8143 | 46.4767
123.8026 | 46.4838
123.8261 | 46.5448
123.8354 | 46.6433
123.8143 | 46.7278
123.8354 | 46.7724
123.9246 | 46.7654
124.0021 | 46.7959
124.0138 | 46.878
123.9364 | 46.9836
123.9246 | 47.0376
123.9903 | 47.1057
124.0467 | 47.0752
124.0913 | 47.0141
124.1241 | 47.0892
124.157 | 47.1573
124.1781 | 47.2629
124.2109 | 47.3286
124.2461 | 47.4202
124.2673 | 47.5234
124.3001 | 47.6126
124.3564 | 47.7112
124.4433 | 47.8285
124.5442 | 47.9177
124.6193 | 47.9998
124.6639 | 48.096
124.6639 | 48.2275
124.6193 | 48.3378
124.5982 | 48.3824
124.5442 | 48.4199
124.455 | 48.3964
124.3447 | 48.3448
124.2227 | 48.3237
124.1452 | 48.3096
124.0232 | 48.2721
123.9035 | 48.2415
123.7932 | 48.2134
123.6477 | 48.2204
123.5163 | 48.1993
123.3614 | 48.1923
123.2394 | 48.1923
123.2065 | 48.1993
123.1525 | 48.1993
123.0094 | 48.1547
122.8991 | 48.1172
122.7653 | 48.1547
122.6667 | 48.1383
122.6339 | 48.0209
122.6761 | 47.9177
122.7981 | 47.8449
122.9084 | 47.7018
123.0094 | 47.568
122.9859 | 47.4037
122.8545 | 47.4342
122.831 | 47.5093
122.9084 | 47.5093
122.8991 | 47.5234
122.7981 | 47.6126
122.6996 | 47.6572
122.5775 | 47.7557
122.5236 | 47.859
122.4344 | 47.8872
122.3569 | 47.8801
122.3241 | 47.8144
122.2912 | 47.791
122.2795 | 47.8731
122.2584 | 47.9247
122.2584 | 48.0139
122.2584 | 48.0585
122.2466 | 48.1101
122.2795 | 48.1829
122.2912 | 48.2204
122.303 | 48.2275
122.3358 | 48.2861
122.3569 | 48.3166
122.3687 | 48.3448
122.3781 | 48.3753
122.4133 | 48.4035
122.4672 | 48.4105
122.4884 | 48.4199
122.5001 | 48.434
122.5564 | 48.4621
122.5564 | 48.4856
122.4884 | 48.5138
122.479 | 48.5208
122.4555 | 48.5865
122.4227 | 48.5795
122.4227 | 48.6522
122.4133 | 48.718
122.3452 | 48.732
122.2678 | 48.6968
122.2678 | 48.7109
122.3241 | 48.7555
122.4133 | 48.7766
122.5236 | 48.7907
122.601 | 48.7696
122.6433 | 48.8212
122.6996 | 48.8635
122.7442 | 48.9292
122.7653 | 48.9667
122.7442 | 49.0019
122.7536 | 49.023
122.7981 | 49.0301
122.7981 | 49.0442
130.0522 | 53.5102
129.963 | 53.4492
129.8973 | 53.3506
129.8433 | 53.2732
129.8316 | 53.2004
129.8973 | 53.2004
129.9748 | 53.2732
129.8199 | 53.6604
129.787 | 53.6674
129.7753 | 53.6674
129.7636 | 53.6463
129.7424 | 53.6205
129.6978 | 53.5876
129.6321 | 53.5548
129.5664 | 53.4961
129.5218 | 53.4562
129.5218 | 53.4046
129.5218 | 53.3389
129.5218 | 53.2849
129.5875 | 53.2192
129.6556 | 53.2919
129.7096 | 53.3647
129.7542 | 53.4116
129.7988 | 53.4703
129.8316 | 53.5219
129.8645 | 53.5548
129.9184 | 53.6017
129.9748 | 53.6346
130.0194 | 53.8294
129.9865 | 53.8176
129.9536 | 53.7895
129.9184 | 53.7519
129.8762 | 53.705
129.8433 | 53.6862
129.8199 | 53.6604
129.2355 | 52.8672
129.2238 | 52.8672
129.2027 | 52.8672
129.1792 | 52.8531
129.1463 | 52.7944
129.1017 | 52.7475
129.0595 | 52.7146
129.0149 | 52.6536
129.0032 | 52.5926
129.0032 | 52.5597
129.0689 | 52.5808
129.1463 | 52.6395
129.1792 | 52.6935
129.2566 | 52.7733
129.2566 | 52.8085
129.2473 | 52.8413
129.2473 | 52.8601
129.2355 | 52.8672
127.5129 | 50.4218
127.4801 | 50.4288
127.4801 | 50.4147
127.4684 | 50.4288
127.5129 | 50.5485
127.5129 | 50.5907
127.5129 | 50.647
127.7335 | 50.647
127.8884 | 50.6611
127.987 | 50.7315
128.0644 | 50.6541
128.0973 | 50.5837
128.2405 | 50.6259
128.3414 | 50.6893
128.3414 | 50.7667
128.2968 | 50.8231
128.1982 | 50.8841
128.0199 | 50.8911
127.8227 | 50.8559
127.6561 | 50.8019
127.5458 | 50.7808
127.4895 | 50.7808
127.3252 | 50.6963
127.1046 | 50.633
126.9051 | 50.5837
126.7174 | 50.5414
126.5296 | 50.5062
126.4639 | 50.5062
126.3536 | 50.4851
126.1659 | 50.457
126.0438 | 50.4288
125.9124 | 50.3936
125.7692 | 50.3725
125.6261 | 50.3654
125.5369 | 50.3161
125.4712 | 50.2457
125.4595 | 50.2105
125.4477 | 50.1401
125.3046 | 50.0416
127.1586 | 49.9712
127.1257 | 50.0768
127.0717 | 50.1401
127.1257 | 50.1401
127.2595 | 50.1965
127.3041 | 50.1049
127.3135 | 50.0768
127.4026 | 50.1542
127.4472 | 50.2035
127.5247 | 50.1894
127.6115 | 50.2176
127.7124 | 50.1331
127.7993 | 50.1472
127.8438 | 50.1894
127.7993 | 50.2457
127.7993 | 50.3021
127.7875 | 50.3373
127.9002 | 50.3795
127.9096 | 50.464
127.7453 | 50.4992
127.5904 | 50.4851
127.5341 | 50.4499
127.5129 | 50.4218
123.9035 | 49.9571
123.9458 | 50.0486
123.981 | 50.0275
124.6545 | 49.9641
124.7531 | 50.0416
124.7859 | 50.0908
124.7085 | 50.1331
124.6428 | 50.1683
124.6193 | 50.2105
124.631 | 50.288
124.6756 | 50.3443
124.6545 | 50.3865
124.631 | 50.4358
124.6967 | 50.4499
124.7624 | 50.4218
124.807 | 50.3936
124.8516 | 50.3865
124.9173 | 50.3865
124.9737 | 50.4358
125.0065 | 50.5133
125.0183 | 50.5555
125.0394 | 50.5555
125.0628 | 50.5555
125.1286 | 50.5344
125.1943 | 50.4992
125.2717 | 50.4851
125.3703 | 50.5062
125.4712 | 50.5274
125.5369 | 50.4922
125.6026 | 50.5203
125.6683 | 50.5696
125.7012 | 50.5133
125.7692 | 50.4851
125.8467 | 50.5203
125.9241 | 50.5274
126.0438 | 50.5344
126.1541 | 50.5414
126.255 | 50.5485
126.3865 | 50.5485
126.4522 | 50.5907
126.3325 | 50.6118
126.2222 | 50.6189
126.1213 | 50.6541
125.9781 | 50.6682
125.9335 | 50.7104
126.0438 | 50.7175
126.1447 | 50.7175
126.1213 | 50.7667
126.1095 | 50.8231
126.187 | 50.8418
126.2762 | 50.87
126.3982 | 50.8841
126.3865 | 50.8982
126.2644 | 50.8982
126.1776 | 50.9263
126.2644 | 50.9967
126.4193 | 51.0038
126.5625 | 51.0249
126.6188 | 50.9826
126.6845 | 50.9404
126.7502 | 50.9826
126.8511 | 50.9897
126.9497 | 50.9897
127.0717 | 51.0038
127.0929 | 50.9474
127.0483 | 50.9122
127.1374 | 50.8982
127.2595 | 50.9334
127.3792 | 50.9686
127.4684 | 51.0108
127.5341 | 51.0249
127.5458 | 51.0319
127.6021 | 51.0648
127.689 | 51.1352
127.7335 | 51.2103
127.7335 | 51.2737
127.635 | 51.3065
127.5129 | 51.3018
127.4144 | 51.3276
127.4472 | 51.3769
127.4895 | 51.384
127.5341 | 51.398
127.635 | 51.391
127.7335 | 51.3769
127.7335 | 51.4051
127.7124 | 51.4309
127.6115 | 51.452
127.5458 | 51.4661
127.5129 | 51.4872
127.4026 | 51.4731
127.3252 | 51.4731
127.2595 | 51.5013
127.3135 | 51.5201
127.4566 | 51.5482
127.4895 | 51.5905
127.4355 | 51.6374
127.3698 | 51.6797
127.4355 | 51.7196
127.4472 | 51.7548
127.4895 | 51.7735
127.5669 | 51.7196
127.6115 | 51.6797
127.6561 | 51.6304
127.7547 | 51.6093
127.811 | 51.6304
127.8438 | 51.7125
127.8556 | 51.7688
127.8556 | 51.8439
127.8438 | 51.912
127.811 | 51.9589
127.811 | 51.9918
127.8556 | 52.0059
127.8767 | 52.0411
127.8767 | 52.1021
127.8438 | 52.1631
127.8227 | 52.2241
127.8556 | 52.2969
127.9096 | 52.318
127.9096 | 52.3978
127.9424 | 52.4518
128.0105 | 52.426
128.1419 | 52.3861
128.2193 | 52.379
128.2639 | 52.372
128.2968 | 52.372
128.2733 | 52.426
128.2405 | 52.4518
128.2405 | 52.5057
128.285 | 52.5597
128.3954 | 52.5597
128.4963 | 52.5456
128.5714 | 52.5269
128.6605 | 52.5339
128.7591 | 52.5386
128.7943 | 52.5738
128.8037 | 52.6466
128.8366 | 52.7263
128.8929 | 52.7334
128.9469 | 52.7545
128.9821 | 52.7874
129.0243 | 52.8273
129.0689 | 52.8742
129.0806 | 52.9352
129.1135 | 52.9751
129.1581 | 53.015
129.1463 | 53.0596
129.1017 | 53.1323
129.0478 | 53.1934
129.036 | 53.252
129.036 | 53.2919
129.036 | 53.3107
129.036 | 53.3318
129.0478 | 53.3717
129.0478 | 53.4445
129.0689 | 53.4703
129.1135 | 53.5031
129.1346 | 53.5102
129.1675 | 53.4891
129.2238 | 53.4703
129.2473 | 53.4562
129.2566 | 53.4304
129.3012 | 53.4445
129.3224 | 53.4773
129.3458 | 53.4773
129.3576 | 53.4773
129.4327 | 53.5219
129.489 | 53.5736
129.5547 | 53.6064
129.6321 | 53.6533
129.6885 | 53.705
129.7213 | 53.7519
129.7636 | 53.7848
129.8081 | 53.8176
129.8645 | 53.8481
129.9419 | 53.881
130.0076 | 54.1415
129.9184 | 54.1673
129.9419 | 54.2307
130.1179 | 55.0614
130.1625 | 55.0614
130.2165 | 55.0614
130.2728 | 55.0732
130.2728 | 55.0802
130.2517 | 55.0943
130.2939 | 55.0427
130.3385 | 55.0122
130.3831 | 54.9723
130.416 | 54.9535
130.5052 | 54.8972
130.5826 | 54.8714
130.6694 | 54.8714
130.6929 | 54.8455
130.7469 | 54.8197
130.8243 | 54.9042
130.8361 | 54.8596
130.8572 | 54.7892
130.9346 | 54.8009
130.9675 | 54.8972
130.9675 | 54.9535
130.9675 | 55.0356
130.8572 | 55.0685
130.7797 | 55.0427
130.714 | 55.0802
130.6694 | 55.0685
130.6366 | 55.1248
130.5591 | 55.1365
130.6037 | 55.1999
130.6366 | 55.3384
130.714 | 55.3571
130.7703 | 55.3196
130.8361 | 55.3196
130.8806 | 55.3384
130.89 | 55.3759
130.89 | 55.39
130.89 | 55.4956
130.8689 | 55.5707
130.9252 | 55.627
130.9346 | 55.7373
130.9909 | 55.7749
131.0238 | 55.8242
131.0778 | 55.8758
131.1341 | 55.9931
131.167 | 55.9439
131.1458 | 56.0236
131.0895 | 56.0847
131.1341 | 56.1339
131.2233 | 56.1222
131.2773 | 56.0847
131.343 | 56.0283
131.4322 | 55.9978
131.4861 | 55.9368
131.5542 | 55.9603
131.6316 | 55.9744
131.7067 | 55.9298
131.7631 | 55.911
131.8194 | 55.8993
131.7959 | 55.857
131.8288 | 55.7819
131.8616 | 55.7514
131.8616 | 55.7068
131.9391 | 55.6505
131.9954 | 55.6646
132.0048 | 55.5895
132.0822 | 55.5402
132.1597 | 55.5824
132.2371 | 55.6505
132.2934 | 55.7373
132.2606 | 55.7819
132.1714 | 55.7937
132.1057 | 55.8429
132.0822 | 55.8429
132.0611 | 55.8993
132.04 | 55.9063
132.0165 | 55.9673
131.9954 | 56.0119
131.9954 | 56.0964
131.9954 | 56.1527
131.9062 | 56.195
131.7748 | 56.2137
131.6082 | 56.2137
131.5964 | 56.2443
131.6739 | 56.256
131.7842 | 56.2748
131.8522 | 56.2865
131.9297 | 56.3053
131.9954 | 56.3358
132.0494 | 56.378
132.1174 | 56.3921
132.2043 | 56.4226
132.27 | 56.4695
132.3146 | 56.5259
132.3263 | 56.5916
132.3263 | 56.6174
132.3263 | 56.6831
132.3263 | 56.7019
132.3474 | 56.7066
132.3803 | 56.7136
132.5023 | 56.7207
132.5352 | 56.7559
132.5352 | 56.8051
132.5915 | 56.8403
132.7018 | 56.8474
132.8121 | 56.8591
132.8449 | 56.8779
132.8778 | 56.8943
132.8895 | 56.9131
132.9341 | 56.9483
132.9764 | 56.9741
133.0327 | 57.0281
133.0538 | 57.0703
132.8567 | 56.9859
132.7792 | 56.9483
132.7675 | 56.9178
132.8449 | 57.0398
132.8449 | 57.1243
132.9224 | 57.1243
133.0116 | 57.0821
133.0867 | 57.0821
133.1759 | 57.1173
133.1876 | 57.1595
133.2087 | 57.1713
133.2862 | 57.1783
133.3096 | 57.1478
133.3847 | 57.129
133.5068 | 57.2018
133.5302 | 57.237
133.5068 | 57.2909
133.3636 | 57.3027
133.2416 | 57.3027
133.1759 | 57.3567
133.2322 | 57.3613
133.3965 | 57.3496
133.4739 | 57.3801
133.4856 | 57.4036
133.4293 | 57.4388
133.4528 | 57.4623
133.5396 | 57.4693
133.5396 | 57.5397
133.441 | 57.5749
133.4528 | 57.6054
133.5302 | 57.6054
133.6499 | 57.5749
133.6945 | 57.6054
133.6734 | 57.6594
133.6405 | 57.7063
133.5513 | 57.6946
133.4528 | 57.6594
133.3519 | 57.6171
133.2416 | 57.5984
133.1876 | 57.5702
133.143 | 57.5233
133.0984 | 57.5045
133.0444 | 57.5045
133.0867 | 57.5162
133.1101 | 57.5397
133.1876 | 57.5866
133.2087 | 57.6758
133.2744 | 57.7063
133.2862 | 57.6641
133.3753 | 57.6993
133.4528 | 57.7533
133.5302 | 57.8049
133.5631 | 57.8636
133.5068 | 57.9105
133.2979 | 57.887
133.2416 | 57.9058
133.3425 | 57.9293
133.4974 | 57.934
133.6077 | 57.934
133.6734 | 57.934
133.6851 | 57.9222
133.6851 | 57.8636
133.7626 | 57.8166
133.8165 | 57.8589
133.8705 | 57.934
133.8611 | 57.9879
133.7391 | 57.9926
133.6734 | 58.0278
133.5513 | 58.0748
133.5842 | 58.11
133.6616 | 58.0748
133.7508 | 58.0513
133.7626 | 58.0865
133.718 | 58.1381
133.6499 | 58.1968
133.7626 | 58.1921
133.8377 | 58.1616
133.8822 | 58.0865
133.9597 | 58.0278
134.07 | 58.0584
134.0935 | 58.0865
134.1029 | 58.1335
134.1357 | 58.1687
134.1357 | 58.232
134.192 | 58.2672
134.246 | 58.2672
134.3235 | 58.232
134.4009 | 58.2837
134.4901 | 58.3259
134.5558 | 58.347
134.6332 | 58.3893
134.7764 | 58.401
134.8538 | 58.4174
134.9102 | 58.4691
134.9876 | 58.5723
135.0651 | 58.6239
135.0205 | 58.6873
135.0651 | 58.8093
135.1308 | 58.7976
135.1636 | 58.7788
135.1965 | 58.8657
135.2528 | 58.9572
135.3514 | 59.1426
135.4734 | 59.2904
135.5156 | 59.4078
135.5508 | 59.3702
135.5931 | 59.3303
135.5602 | 59.2951
135.4945 | 59.1942
135.5063 | 59.1543
135.5837 | 59.1942
135.5274 | 59.1215
135.4828 | 59.037
135.4828 | 58.9854
135.4171 | 58.9103
135.3396 | 58.7976
135.295 | 58.6709
135.2857 | 58.6028
135.2857 | 58.6192
135.1754 | 58.4526
135.1636 | 58.3822
135.2528 | 58.2719
135.295 | 58.232
135.4499 | 58.2484
135.4945 | 58.3376
135.5391 | 58.4526
135.6259 | 58.5043
135.6377 | 58.4057
135.7034 | 58.4127
135.8583 | 58.4127
135.9686 | 58.4174
135.9592 | 58.4761
135.9686 | 58.584
135.9029 | 58.5911
136.0014 | 58.6357
136.1117 | 58.7507
136.1235 | 58.8539
136.0789 | 58.8774
136.1892 | 58.9384
136.2455 | 58.9337
136.2784 | 58.8093
136.3769 | 58.7859
136.5224 | 58.8539
136.6327 | 58.9337
136.675 | 58.9854
136.743 | 58.9971
136.7313 | 58.9455
136.7759 | 58.922
136.9073 | 58.9689
137.0059 | 59.0252
136.9519 | 58.9689
136.9965 | 58.929
137.0951 | 58.922
137.1068 | 58.9056
137.0622 | 58.9056
137.0411 | 58.9056
136.9073 | 58.8985
136.743 | 58.8422
136.6985 | 58.7906
136.7196 | 58.7788
136.621 | 58.7389
136.5224 | 58.7061
136.5224 | 58.6544
136.4778 | 58.631
136.4215 | 58.6544
136.3441 | 58.6544
136.2666 | 58.5911
136.2009 | 58.5207
136.1892 | 58.4644
136.2127 | 58.3893
136.3347 | 58.347
136.4333 | 58.3376
136.5224 | 58.3306
136.5647 | 58.394
136.5436 | 58.3822
136.5553 | 58.2954
136.6539 | 58.2719
136.743 | 58.2602
136.8205 | 58.2954
136.9519 | 58.3658
137.0951 | 58.4245
137.2288 | 58.4338
137.3391 | 58.4573
137.4494 | 58.5277
137.5691 | 58.5723
137.7029 | 58.5958
137.6466 | 58.6591
137.6137 | 58.7108
137.7146 | 58.7178
137.8132 | 58.6943
137.8343 | 58.7108
137.8906 | 58.7342
137.9892 | 58.7976
138.1324 | 58.8985
138.2004 | 58.9572
138.2873 | 59.0182
138.3107 | 59.105
138.2661 | 59.1731
138.2427 | 59.2576
138.2215 | 59.3421
138.1441 | 59.3867
138.0009 | 59.4359
137.8249 | 59.5087
137.8578 | 59.5486
137.9564 | 59.5768
138.0878 | 59.6213
138.1558 | 59.6425
138.0455 | 59.5768
137.9446 | 59.5369
138.0009 | 59.4923
138.0878 | 59.4923
138.2004 | 59.5157
138.2755 | 59.4477
138.3107 | 59.3961
138.3976 | 59.4195
138.4422 | 59.4078
138.3858 | 59.3303
138.3976 | 59.2341
138.421 | 59.2107
138.5079 | 59.2177
138.6745 | 59.2224
138.7285 | 59.1825
138.7285 | 59.1426
138.7848 | 59.1825
138.8951 | 59.2341
138.9937 | 59.2787
139.1368 | 59.3186
139.3152 | 59.3468
139.3034 | 59.3749
139.348 | 59.3914
139.4583 | 59.3867
139.5475 | 59.4148
139.5569 | 59.443
139.6343 | 59.4477
139.7235 | 59.4758
139.8338 | 59.4876
139.8995 | 59.5251
139.8221 | 59.5603
139.7681 | 59.5932
139.6907 | 59.6049
139.6461 | 59.6378
139.6132 | 59.6871
139.6132 | 59.7387
139.6672 | 59.7715
139.6789 | 59.8279
139.6672 | 59.8936
139.6343 | 59.9429
139.5475 | 59.9875
139.5029 | 59.971
139.4466 | 59.91
139.4349 | 59.8443
139.4583 | 59.7927
139.4466 | 59.7316
139.4349 | 59.6213
139.348 | 59.5697
139.3034 | 59.6049
139.3152 | 59.6777
139.348 | 59.7316
139.348 | 59.7997
139.2823 | 59.8279
139.2049 | 59.8607
139.1368 | 59.8654
139.2143 | 59.8772
139.3246 | 59.9053
139.4349 | 59.9546
139.7118 | 60.0579
139.7681 | 59.9828
139.8549 | 59.9382
139.9559 | 59.8725
134.943 | 57.2839
134.9196 | 57.3144
134.9102 | 57.3074
134.8867 | 57.2487
134.8656 | 57.183
134.8656 | 57.136
134.9102 | 56.9976
134.8867 | 57.0868
134.8327 | 57.0563
134.7764 | 56.9976
134.7647 | 56.9483
134.8092 | 56.9178
134.8092 | 56.8779
134.7881 | 56.8169
134.7881 | 56.7864
134.7553 | 56.7559
134.7107 | 56.6033
134.6989 | 56.5986
134.7107 | 56.5001
134.7224 | 56.4954
134.7224 | 56.4578
134.7224 | 56.4273
134.7224 | 56.3851
134.7224 | 56.3546
134.7224 | 56.2818
134.7764 | 56.2255
134.8656 | 56.2255
134.8773 | 56.3006
134.8773 | 56.3616
134.9102 | 56.3663
134.997 | 56.4649
135.0651 | 56.5869
135.0533 | 56.6479
134.9759 | 56.7136
134.9196 | 56.7911
134.9196 | 56.8521
134.9548 | 56.8051
134.9759 | 56.7441
135.0299 | 56.7207
135.1073 | 56.7207
135.1636 | 56.7512
135.2176 | 56.8286
135.3068 | 56.8474
135.3842 | 56.8943
135.3396 | 56.8943
135.295 | 56.9553
135.3514 | 56.9976
135.2857 | 57.0281
135.2739 | 57.0938
135.3514 | 57.129
135.396 | 57.1713
135.4499 | 57.2557
135.5063 | 57.2792
135.6166 | 57.3144
135.6612 | 57.3567
135.6166 | 57.3989
135.6259 | 57.4458
135.5837 | 57.5115
135.5156 | 57.5467
135.4617 | 57.4928
135.4288 | 57.474
135.295 | 57.4576
135.2293 | 57.4341
135.1425 | 57.3919
135.119 | 57.3449
135.0533 | 57.3027
134.9876 | 57.3027
134.943 | 57.2839
134.6332 | 57.6171
134.6661 | 57.6054
134.6778 | 57.6289
134.7318 | 57.7462
134.7435 | 57.758
134.7999 | 57.8284
134.821 | 57.8988
134.821 | 57.9692
134.8327 | 58.0161
134.8327 | 58.063
134.7999 | 58.1499
134.7435 | 58.1733
134.645 | 58.1804
134.5347 | 58.1804
134.4338 | 58.1804
134.368 | 58.1733
134.2812 | 58.1616
134.2366 | 58.0936
134.1474 | 58.0232
134.07 | 57.9574
134.0043 | 57.8988
133.9597 | 57.8049
133.9386 | 57.7298
133.9057 | 57.6993
133.8611 | 57.6218
133.8494 | 57.5866
133.8705 | 57.6054
133.9151 | 57.6524
133.9597 | 57.6993
134.0043 | 57.7533
134.0489 | 57.8119
134.0935 | 57.8471
134.1474 | 57.9105
134.192 | 57.9809
134.2132 | 58.0161
134.2577 | 58.0748
134.3023 | 58.0701
134.3141 | 58.0161
134.3587 | 58.0161
134.3587 | 57.9457
134.3141 | 57.8518
134.2577 | 57.7814
134.1803 | 57.7533
134.1357 | 57.7063
134.1357 | 57.6876
134.0371 | 57.6289
133.9832 | 57.5632
133.948 | 57.5233
134.0254 | 57.5397
134.0817 | 57.5115
134.0935 | 57.4857
134.0371 | 57.4623
133.9714 | 57.4341
133.9714 | 57.3684
134.0606 | 57.3613
134.1263 | 57.3801
134.192 | 57.3989
134.192 | 57.3332
134.1803 | 57.2487
134.2038 | 57.2252
134.3023 | 57.2839
134.3469 | 57.2252
134.3915 | 57.1783
134.4338 | 57.1243
134.4666 | 57.0868
134.5675 | 57.0821
134.6215 | 57.0938
134.6661 | 57.136
134.645 | 57.1713
134.645 | 57.237
134.6215 | 57.2675
134.6332 | 57.2909
134.6215 | 57.3214
134.6121 | 57.3684
134.5675 | 57.3848
134.4572 | 57.3801
134.4126 | 57.4153
134.4666 | 57.4271
134.5347 | 57.4576
134.5675 | 57.5045
134.5112 | 57.528
134.4455 | 57.5467
134.3915 | 57.5937
134.4666 | 57.5866
134.5675 | 57.5514
134.6121 | 57.5819
134.6332 | 57.6171
134.2038 | 56.6479
134.2366 | 56.6761
134.3141 | 56.6714
134.3587 | 56.7324
134.4455 | 56.7559
134.4666 | 56.8357
134.4338 | 56.8779
134.3798 | 56.8896
134.2906 | 56.8943
134.246 | 56.9248
134.1357 | 56.8638
134.0489 | 56.7864
133.9926 | 56.7911
133.8705 | 56.8098
133.8377 | 56.6479
133.8822 | 56.6479
134.0254 | 56.6596
133.9714 | 56.5493
133.9597 | 56.4649
133.948 | 56.3733
133.948 | 56.3428
133.9597 | 56.2935
133.9714 | 56.2137
133.9926 | 56.141
134.0606 | 56.2677
134.1357 | 56.3053
134.1592 | 56.2137
134.246 | 56.2935
134.2577 | 56.3663
134.2812 | 56.4578
134.1686 | 56.4461
134.0817 | 56.5493
134.0935 | 56.5869
134.1357 | 56.5376
134.2038 | 56.5564
134.246 | 56.5986
134.2812 | 56.6174
134.2812 | 56.6221
134.2038 | 56.6479
133.7954 | 56.9248
133.8165 | 56.9553
133.8377 | 56.9671
133.894 | 56.9905
133.9597 | 57.0164
134.0254 | 57.0703
134.016 | 57.0985
133.948 | 57.1173
133.7954 | 57.0938
133.6077 | 57.0633
133.4739 | 57.0328
133.4293 | 57.0328
133.319 | 57.0328
133.2087 | 57.0164
133.1547 | 57.0093
133.0773 | 56.9483
133.0538 | 56.9061
133.0444 | 56.8638
133.0538 | 56.8403
133.0656 | 56.7676
133.0538 | 56.7066
133.0538 | 56.6714
133.0867 | 56.6643
133.1313 | 56.7066
133.1993 | 56.7559
133.2533 | 56.8098
133.3519 | 56.8591
133.3847 | 56.8521
133.3965 | 56.7746
133.319 | 56.7324
133.265 | 56.6761
133.2087 | 56.6362
133.1993 | 56.6033
133.1876 | 56.5611
133.1876 | 56.4954
133.2533 | 56.4883
133.3753 | 56.5141
133.4622 | 56.4836
133.5959 | 56.4766
133.6499 | 56.5798
133.6945 | 56.7019
133.718 | 56.7981
133.718 | 56.8521
133.718 | 56.8779
133.718 | 56.8826
133.7274 | 56.8943
133.7626 | 56.8779
133.8283 | 56.8779
133.8822 | 56.9061
133.8822 | 56.9248
133.8494 | 56.9248
133.7954 | 56.9248
132.8567 | 56.8051
132.8449 | 56.8098
132.8449 | 56.8051
132.8238 | 56.7793
132.7792 | 56.7324
132.7346 | 56.6831
132.6455 | 56.6104
132.6572 | 56.5869
132.7135 | 56.5752
132.7558 | 56.5916
132.7675 | 56.5446
132.8449 | 56.5446
132.9107 | 56.6033
132.9341 | 56.6643
132.9341 | 56.7324
132.9435 | 56.7911
132.9435 | 56.8286
132.9107 | 56.8286
132.8567 | 56.8051
132.7675 | 56.4343
132.7018 | 56.4273
132.7229 | 56.3546
132.7229 | 56.317
132.7558 | 56.3053
132.8004 | 56.2935
132.8567 | 56.317
132.9435 | 56.3358
133.0327 | 56.3428
133.0867 | 56.3968
133.0444 | 56.4461
132.9341 | 56.4649
132.8567 | 56.4695
132.7886 | 56.4578
132.7792 | 56.4531
132.7675 | 56.4343
132.1057 | 56.3358
132.0822 | 56.3123
132.04 | 56.2865
131.9954 | 56.256
132.0283 | 56.2513
132.094 | 56.2255
132.0822 | 56.2137
132.1057 | 56.2067
132.1597 | 56.2443
132.2277 | 56.2677
132.2817 | 56.2935
132.3263 | 56.3428
132.338 | 56.3851
132.3474 | 56.4343
132.3474 | 56.4461
132.3146 | 56.4226
132.2606 | 56.3921
132.216 | 56.3733
132.1503 | 56.3663
132.1057 | 56.3428
132.1057 | 56.3358
135.1308 | 58.0818
135.0862 | 58.0865
135.0744 | 58.0818
135.0416 | 58.0513
135.0416 | 57.9879
135.0416 | 57.941
135.1308 | 57.9527
135.2528 | 57.9645
135.1965 | 57.9222
135.119 | 57.8941
135.119 | 57.8166
135.2176 | 57.8002
135.3631 | 57.8401
135.5063 | 57.8988
135.6612 | 57.9293
135.6823 | 57.9105
135.7151 | 57.8823
135.6823 | 57.8589
135.6494 | 57.8518
135.572 | 57.8237
135.4617 | 57.7885
135.3631 | 57.7814
135.3068 | 57.7697
135.2411 | 57.7767
135.2176 | 57.7767
135.1425 | 57.7767
135.0416 | 57.7462
135.0205 | 57.6336
134.997 | 57.5514
135.0299 | 57.5397
135.0205 | 57.481
135.1754 | 57.5233
135.3068 | 57.5585
135.396 | 57.5937
135.5063 | 57.6453
135.6494 | 57.7063
135.694 | 57.7767
135.8043 | 57.7932
135.8254 | 57.7228
135.8254 | 57.6829
135.7597 | 57.6289
135.7151 | 57.5937
135.694 | 57.5467
135.694 | 57.4975
135.7151 | 57.4271
135.8254 | 57.4153
135.9357 | 57.4341
136.0366 | 57.4857
136.0366 | 57.5162
135.9592 | 57.535
136.0249 | 57.5937
136.1235 | 57.6336
136.1352 | 57.6946
136.1892 | 57.7533
136.2666 | 57.7697
136.3558 | 57.8284
136.4004 | 57.9058
136.3887 | 57.9762
136.2666 | 57.9105
136.2572 | 57.9645
136.323 | 58.0396
136.4098 | 58.11
136.4215 | 58.1616
136.4004 | 58.2156
136.3887 | 58.2273
136.3112 | 58.1217
136.2338 | 58.1499
136.2127 | 58.2273
136.1117 | 58.232
136.0578 | 58.2484
135.9592 | 58.3189
135.8818 | 58.2837
135.7386 | 58.2391
135.6612 | 58.2086
135.6048 | 58.1381
135.5063 | 58.1217
135.4828 | 58.1452
135.3725 | 58.1335
135.2528 | 58.1335
135.1965 | 58.11
135.1636 | 58.0865
135.1308 | 58.0818
132.8121 | 56.0354
132.7886 | 56.0236
132.7464 | 55.9603
132.6455 | 55.8993
132.5469 | 55.8382
132.514 | 55.8007
132.5023 | 55.7256
132.6032 | 55.7186
132.5798 | 55.6951
132.5023 | 55.6834
132.4577 | 55.6951
132.3709 | 55.627
132.27 | 55.5402
132.2277 | 55.4839
132.27 | 55.4956
132.3803 | 55.5402
132.5023 | 55.5942
132.568 | 55.613
132.5586 | 55.5332
132.4695 | 55.4956
132.4366 | 55.4698
132.4483 | 55.4135
132.3803 | 55.39
132.3146 | 55.4088
132.1831 | 55.3525
132.1831 | 55.2938
132.2277 | 55.282
132.1925 | 55.2257
132.1057 | 55.2515
132.04 | 55.2187
132.04 | 55.1365
132.094 | 55.1178
132.1503 | 55.0497
132.1714 | 54.9863
132.1057 | 55.0122
132.04 | 54.991
132.0283 | 54.9277
132.0611 | 54.9042
132.04 | 54.8268
132.0494 | 54.7446
132.1057 | 54.7822
132.1597 | 54.7704
132.1925 | 54.7634
132.2934 | 54.7376
132.3263 | 54.8338
132.338 | 54.9042
132.3474 | 54.9418
132.392 | 55.0239
132.4249 | 54.991
132.4577 | 54.9676
132.5352 | 54.9981
132.568 | 55.0732
132.568 | 55.1365
132.5915 | 55.1553
132.6783 | 55.214
132.8121 | 55.2633
132.8895 | 55.282
132.967 | 55.275
133.0116 | 55.3126
133.1547 | 55.3384
133.2416 | 55.3689
133.1219 | 55.383
133.0116 | 55.4088
133.0444 | 55.4698
133.0656 | 55.5402
133.0327 | 55.5566
132.9764 | 55.5895
132.9881 | 55.6317
133.0444 | 55.6646
133.1641 | 55.627
133.2979 | 55.62
133.4199 | 55.6763
133.3636 | 55.7631
133.265 | 55.8312
133.2533 | 55.918
133.2862 | 56.0283
133.2862 | 56.0964
133.2744 | 56.1598
133.3096 | 56.1715
133.3425 | 56.0847
133.3636 | 56.0589
133.4082 | 56.0471
133.5068 | 56.0542
133.5842 | 55.9931
133.6616 | 55.9556
133.7837 | 55.9556
133.7391 | 56.0542
133.6499 | 56.1152
133.6171 | 56.1527
133.5513 | 56.2208
133.6616 | 56.2818
133.6945 | 56.3358
133.6499 | 56.3663
133.5842 | 56.3663
133.4739 | 56.3663
133.4293 | 56.3053
133.3636 | 56.3311
133.3096 | 56.3546
133.2416 | 56.3428
133.1101 | 56.2748
133.1101 | 56.1903
133.143 | 56.1457
133.1313 | 56.0847
133.0656 | 56.0847
132.9764 | 56.0847
132.9013 | 56.0659
132.8567 | 56.0589
132.8121 | 56.0354
131.4204 | 55.3126
131.4204 | 55.3079
131.3758 | 55.3008
131.3219 | 55.3454
131.2984 | 55.3947
131.2444 | 55.3525
131.2444 | 55.2633
131.2233 | 55.2187
131.167 | 55.1882
131.1013 | 55.1553
130.9909 | 55.1624
130.9464 | 55.1811
130.9581 | 55.2375
131.0238 | 55.3126
131.0449 | 55.4017
131.0449 | 55.4463
131.0238 | 55.5144
131.0003 | 55.62
131.0449 | 55.7256
131.0895 | 55.789
131.1106 | 55.85
131.1458 | 55.8922
131.2116 | 55.9439
131.289 | 55.9603
131.3547 | 55.9485
131.4087 | 55.9368
131.4979 | 55.911
131.5425 | 55.8688
131.6199 | 55.85
131.6739 | 55.8312
131.5964 | 55.789
131.6082 | 55.7514
131.6739 | 55.7373
131.6528 | 55.6881
131.7185 | 55.5942
131.6973 | 55.5707
131.7067 | 55.5332
131.7959 | 55.4581
131.7302 | 55.3759
131.6082 | 55.3454
131.5425 | 55.39
131.5542 | 55.4839
131.5542 | 55.5214
131.5213 | 55.4768
131.4767 | 55.4322
131.3993 | 55.4651
131.3758 | 55.5707
131.3876 | 55.6388
131.3758 | 55.62
131.3336 | 55.5261
131.3219 | 55.4651
131.3336 | 55.4017
131.3876 | 55.3571
131.4322 | 55.3126
131.4204 | 55.3126
133.0538 | 55.0356
133.0327 | 55.0427
132.9998 | 55.0239
132.9553 | 54.9605
132.9107 | 54.8972
132.8567 | 54.8338
132.8004 | 54.7704
132.8661 | 54.7258
132.9881 | 54.7963
133.0444 | 54.8901
133.1313 | 54.9723
133.2087 | 55.0239
133.2533 | 55.0873
133.265 | 55.1365
133.2744 | 55.214
133.2533 | 55.2562
133.1759 | 55.2328
133.1101 | 55.1952
133.0656 | 55.1248
133.0656 | 55.0685
133.0538 | 55.0356
131.6316 | 55.3126
131.5964 | 55.2938
131.5425 | 55.275
131.4979 | 55.2257
131.4439 | 55.2069
131.4087 | 55.1248
131.3993 | 55.0732
131.3993 | 55.0544
131.4861 | 55.0356
131.5425 | 55.1131
131.5964 | 55.1553
131.5753 | 55.1764
131.587 | 55.2375
131.6199 | 55.2891
131.6316 | 55.3126
132.0611 | 54.05
131.9954 | 54.064
131.8851 | 54.0969
131.8194 | 54.1532
131.7631 | 54.1344
131.7302 | 53.9983
131.8076 | 53.8223
131.9062 | 53.705
131.9508 | 53.5736
131.9508 | 53.4773
131.9508 | 53.3788
132.0048 | 53.299
132.0728 | 53.2333
132.1268 | 53.2779
132.1386 | 53.2849
132.1714 | 53.2849
132.2489 | 53.299
132.2817 | 53.306
132.3146 | 53.2849
132.4037 | 53.1605
132.4366 | 53.2333
132.5258 | 53.2732
132.5469 | 53.3506
132.568 | 53.3905
132.5352 | 53.3647
132.4155 | 53.4116
132.4483 | 53.4961
132.568 | 53.5149
132.6361 | 53.5219
132.7558 | 53.5618
132.8661 | 53.6275
132.9341 | 53.7378
132.967 | 53.8223
133.0327 | 53.9397
133.1313 | 53.9725
133.1313 | 54.057
133.1219 | 54.1415
133.1101 | 54.179
132.9998 | 54.179
132.8332 | 54.1743
132.6783 | 54.1743
132.6361 | 54.1532
132.6783 | 54.0429
132.6783 | 53.9796
132.6126 | 54.0429
132.5023 | 54.1086
132.3709 | 54.1344
132.3263 | 54.0828
132.2817 | 54.0124
132.2606 | 53.8951
132.2606 | 53.8434
132.3592 | 53.8223
132.4483 | 53.7848
132.568 | 53.7378
132.6572 | 53.6932
132.5586 | 53.6932
132.4577 | 53.7003
132.4812 | 53.6533
132.4906 | 53.6275
132.3709 | 53.6275
132.3146 | 53.6674
132.2371 | 53.7191
132.1831 | 53.7848
132.1386 | 53.8693
132.094 | 53.9138
132.094 | 53.9537
132.094 | 53.9796
132.094 | 54.0124
132.094 | 54.0382
132.094 | 54.0429
132.0611 | 54.05
132.1503 | 52.7404
132.1503 | 52.7545
132.1597 | 52.7615
132.1925 | 52.8132
132.1714 | 52.8953
132.1503 | 52.9751
132.2606 | 52.8953
132.3263 | 52.9352
132.3052 | 52.9798
132.2277 | 53.0549
132.3263 | 53.0807
132.4249 | 53.0878
132.3592 | 53.1136
132.2606 | 53.1394
132.1925 | 53.1535
132.1057 | 53.1863
132.0165 | 53.2262
131.9508 | 53.2591
131.8945 | 53.2919
131.8405 | 53.2732
131.7631 | 53.1863
131.7067 | 53.1136
131.7748 | 53.1206
131.9297 | 53.0995
131.9391 | 53.0737
131.8405 | 53.0596
131.7067 | 53.0338
131.6739 | 52.961
131.7513 | 52.9
131.8616 | 52.9282
131.9179 | 52.9
131.9062 | 52.7944
131.9719 | 52.7733
131.9391 | 52.7076
131.8851 | 52.6466
131.8522 | 52.5996
131.8288 | 52.5926
131.7067 | 52.5808
131.6082 | 52.5668
131.5753 | 52.5128
131.5753 | 52.4917
131.4979 | 52.487
131.4322 | 52.3861
131.3336 | 52.2969
131.2655 | 52.2171
131.2655 | 52.1631
131.3101 | 52.1561
131.4087 | 52.2241
131.5425 | 52.3039
131.641 | 52.3509
131.7513 | 52.4119
131.7748 | 52.4447
131.7631 | 52.4518
131.7513 | 52.4588
131.7513 | 52.5057
131.8288 | 52.5128
131.9508 | 52.5879
132.04 | 52.6677
132.1174 | 52.7334
132.1503 | 52.7404
130.66 | 53.9796
130.66 | 53.9913
130.6366 | 54.0171
130.6037 | 54.0429
130.5709 | 54.064
130.5263 | 54.0828
130.4606 | 54.1016
130.4042 | 54.0758
130.3268 | 54.0171
130.2939 | 53.9467
130.3385 | 53.9021
130.3949 | 53.8693
130.4723 | 53.9021
130.5145 | 53.9326
130.5709 | 53.9608
130.6248 | 53.9655
130.66 | 53.9796
130.538 | 53.6604
130.5591 | 53.6721
130.5497 | 53.6674
130.4934 | 53.6463
130.3949 | 53.6275
130.2728 | 53.6017
130.1625 | 53.5548
130.0522 | 53.5102
129.9748 | 53.2732
130.0968 | 53.3647
130.24 | 53.4163
130.3057 | 53.482
130.4277 | 53.543
130.4934 | 53.6064
130.5263 | 53.6463
130.538 | 53.6533
130.538 | 53.6604
129.9748 | 53.6346
130.0287 | 53.6721
130.0522 | 53.705
130.0522 | 53.7378
130.0522 | 53.7707
130.0968 | 53.7848
130.1508 | 53.7848
130.1954 | 53.8223
130.2517 | 53.8693
130.2517 | 53.881
130.2517 | 53.9068
130.2071 | 53.9138
130.1508 | 53.9021
130.1062 | 53.8763
130.064 | 53.8481
130.0194 | 53.8294
129.9419 | 53.881
130.0076 | 53.9138
130.0851 | 53.9608
130.1179 | 54.0054
130.0851 | 54.0899
130.0076 | 54.1415
129.9419 | 54.2307
130.0405 | 54.226
130.1179 | 54.2189
130.1836 | 54.2189
130.2728 | 54.2377
130.3174 | 54.2964
130.3714 | 54.348
130.4042 | 54.3856
130.4606 | 54.4114
130.4723 | 54.4513
130.4606 | 54.4888
130.4606 | 54.5592
130.4042 | 54.6109
130.3831 | 54.6226
130.3385 | 54.693
130.24 | 54.7258
130.1179 | 54.6625
130.0968 | 54.693
130.1625 | 54.7564
130.1625 | 54.808
130.1414 | 54.8526
130.1062 | 54.9159
130.0287 | 54.9488
130.0194 | 54.991
130.0405 | 55.0122
130.0522 | 55.0427
130.064 | 55.0544
130.1179 | 55.0614
139.9559 | 59.8725
140.0544 | 59.8114
140.2093 | 59.7668
140.3853 | 59.7316
140.552 | 59.7434
140.7162 | 59.7551
140.9157 | 59.7762
141.1035 | 59.7997
141.2584 | 59.8373
141.4555 | 59.8818
141.5329 | 59.91
141.5118 | 59.9382
141.3898 | 59.9663
141.4015 | 59.9921
141.6432 | 60.0086
141.7864 | 59.971
141.9319 | 59.9757
142.0844 | 59.9875
147.4845 | 60.0039
147.5056 | 59.9546
147.5831 | 59.9311
147.6065 | 59.8818
147.6394 | 59.8818
147.7497 | 59.8373
147.914 | 59.7927
147.9914 | 59.8161
147.9703 | 59.8983
147.9257 | 59.9476
147.8365 | 59.9757
148.7424 | 60.0156
148.8856 | 59.9593
149.0522 | 59.9757
149.1953 | 59.9757
149.3948 | 60.0086
149.4723 | 59.9875
149.5474 | 60.0156
149.6366 | 59.9593
149.6483 | 59.849
149.7023 | 59.7152
149.7703 | 59.8279
149.8126 | 59.9593
149.8806 | 59.8983
149.89 | 59.8654
149.8572 | 59.7762
149.9346 | 59.6988
158.5686 | 56.3663
158.6226 | 56.324
158.6015 | 56.3428
158.5686 | 56.3428
158.4794 | 56.3475
158.4466 | 56.3311
158.3903 | 56.3053
158.4466 | 56.2677
158.402 | 56.2443
158.4466 | 56.1762
158.4912 | 56.0964
158.524 | 56.0424
158.5569 | 56.0847
158.5686 | 56.1715
158.5569 | 56.256
158.5569 | 56.2818
158.578 | 56.3123
158.5686 | 56.3663
154.7714 | 56.5564
154.7597 | 56.5681
154.7362 | 56.5752
154.694 | 56.5798
154.6705 | 56.5916
154.6259 | 56.6033
154.6048 | 56.5798
154.6048 | 56.5259
154.6705 | 56.4695
154.7268 | 56.4156
154.7808 | 56.4226
154.7926 | 56.4836
154.7714 | 56.5564
154.241 | 56.5446
154.295 | 56.5446
154.3396 | 56.5446
154.3725 | 56.5564
154.3631 | 56.5869
154.3068 | 56.6174
154.241 | 56.6291
154.1847 | 56.6174
154.1847 | 56.5916
154.1847 | 56.5681
154.241 | 56.5446
153.192 | 57.129
153.2037 | 57.1173
153.2366 | 57.0938
153.246 | 57.0868
153.3469 | 57.0398
153.3891 | 57.0703
153.4337 | 57.1173
153.3469 | 57.1947
153.2577 | 57.2252
153.2037 | 57.2065
153.0817 | 57.2065
152.9597 | 57.2135
152.9479 | 57.19
153.0489 | 57.1525
153.1685 | 57.136
153.192 | 57.129
154.8371 | 57.3731
154.9029 | 57.3684
154.9029 | 57.3989
154.8489 | 57.4036
154.748 | 57.4036
154.7362 | 57.4928
154.6611 | 57.5514
154.5156 | 57.6289
154.4499 | 57.6218
154.3725 | 57.6594
154.1753 | 57.6711
154.0744 | 57.6641
154.1307 | 57.6218
154.1753 | 57.5819
154.0979 | 57.5702
154.0533 | 57.5233
154.0204 | 57.4458
153.9524 | 57.4271
153.8656 | 57.4271
153.8421 | 57.481
153.8421 | 57.535
153.8092 | 57.5702
153.8538 | 57.6218
153.767 | 57.6406
153.8656 | 57.7228
153.9759 | 57.8002
153.997 | 57.8636
153.9313 | 57.8988
153.7881 | 57.9105
153.6872 | 57.8166
153.6661 | 57.711
153.6121 | 57.6993
153.5229 | 57.7932
153.4337 | 57.8354
153.3469 | 57.8166
153.2577 | 57.8166
153.192 | 57.8589
153.1685 | 57.8988
153.2577 | 57.9574
153.1592 | 57.934
153.0911 | 57.9457
152.9808 | 57.934
152.9808 | 57.8049
152.9151 | 57.7767
152.8611 | 57.8354
152.7602 | 57.9058
152.6076 | 57.9222
152.5724 | 57.8753
152.5959 | 57.7533
152.617 | 57.7298
152.617 | 57.6711
152.5842 | 57.6711
152.5724 | 57.6171
152.4856 | 57.6101
152.3847 | 57.6171
152.2861 | 57.6218
152.2415 | 57.6171
152.3307 | 57.5162
152.3847 | 57.474
152.5396 | 57.474
152.6405 | 57.5115
152.7508 | 57.535
152.8705 | 57.5702
152.9925 | 57.5585
153.0489 | 57.474
152.9597 | 57.4693
152.8611 | 57.4623
152.7391 | 57.4388
152.6827 | 57.3989
152.6827 | 57.3496
152.6827 | 57.3144
152.7719 | 57.3214
152.8494 | 57.3332
152.8611 | 57.4036
152.9268 | 57.3989
153.016 | 57.3496
153.192 | 57.3261
153.1592 | 57.3261
153.0817 | 57.2792
153.1685 | 57.2839
153.3798 | 57.2417
153.4572 | 57.1947
153.5558 | 57.1102
153.6778 | 57.0985
153.7107 | 57.0633
153.6778 | 57.0211
153.6778 | 56.9483
153.767 | 56.8779
153.8984 | 56.8521
154.0087 | 56.8169
154.119 | 56.7911
154.0416 | 56.8943
153.9313 | 56.9671
153.943 | 57.0093
154.0533 | 57.0164
154.0979 | 57.0328
154.1073 | 57.0938
154.0862 | 57.1407
154.1847 | 57.1783
154.3396 | 57.1947
154.3959 | 57.1713
154.3631 | 57.1478
154.241 | 57.136
154.2293 | 57.0398
154.2293 | 56.9483
154.3513 | 56.9061
154.5274 | 56.9859
154.5719 | 57.0821
154.5931 | 57.183
154.6494 | 57.2792
154.7714 | 57.3074
154.8371 | 57.3731
153.4783 | 58.11
153.5018 | 58.11
153.4783 | 58.1217
153.4455 | 58.1452
153.3798 | 58.1569
153.2906 | 58.1452
153.2037 | 58.1264
153.1592 | 58.0865
153.1146 | 58.0396
153.2366 | 58.0748
153.314 | 58.1053
153.3798 | 58.0936
153.4572 | 58.0865
153.4783 | 58.11
152.793 | 58.2907
152.7719 | 58.2954
152.7719 | 58.3142
152.894 | 58.3189
152.9808 | 58.3541
152.9057 | 58.3658
152.8822 | 58.4057
152.8282 | 58.4456
152.793 | 58.4526
152.6945 | 58.4761
152.6076 | 58.4644
152.5067 | 58.4644
152.3847 | 58.4691
152.3847 | 58.4245
152.4856 | 58.394
152.4621 | 58.3541
152.3307 | 58.3658
152.2415 | 58.4127
152.2322 | 58.3376
152.2415 | 58.2837
152.1641 | 58.3071
152.143 | 58.2273
152.3073 | 58.2273
152.3847 | 58.1569
152.5513 | 58.1452
152.6499 | 58.1687
152.7179 | 58.1147
152.8494 | 58.0983
152.8611 | 58.0748
152.9057 | 58.063
152.9714 | 58.0701
153.0043 | 58.0983
153.0489 | 58.1335
153.0817 | 58.1733
153.1685 | 58.1921
153.2249 | 58.2086
153.1474 | 58.2086
153.1263 | 58.2719
153.0817 | 58.3024
152.9808 | 58.2907
152.9057 | 58.279
152.8282 | 58.279
152.793 | 58.2907
152.6827 | 58.6474
152.6616 | 58.6192
152.6405 | 58.6192
152.6288 | 58.6028
152.6076 | 58.6028
152.5513 | 58.6357
152.495 | 58.6357
152.4528 | 58.6192
152.4621 | 58.5559
152.495 | 58.5324
152.5842 | 58.5324
152.6616 | 58.5606
152.6827 | 58.6075
152.6827 | 58.6474
160.0025 | 56.5376
159.9157 | 56.5916
159.8922 | 56.5916
159.8148 | 56.5869
159.6622 | 56.6526
159.5402 | 56.7019
159.4299 | 56.7066
159.3196 | 56.7324
159.1858 | 56.8051
159.0544 | 56.8709
158.977 | 56.8357
158.8995 | 56.8638
158.7892 | 56.8474
158.7329 | 56.9131
158.6883 | 57.0328
158.6132 | 57.129
158.5686 | 57.129
158.4912 | 57.1947
158.4137 | 57.237
158.3152 | 57.3074
158.2799 | 57.3731
158.1931 | 57.3848
158.1274 | 57.3496
157.9162 | 57.5702
157.8505 | 57.6054
157.7942 | 57.6594
157.7519 | 57.7415
157.7284 | 57.8753
157.6956 | 57.9997
157.6745 | 58.0748
157.6416 | 58.1733
157.475 | 58.2719
157.3975 | 58.3259
157.4632 | 58.3306
157.5524 | 58.3259
157.5853 | 58.3376
157.5407 | 58.4808
157.4867 | 58.5958
157.299 | 58.6638
157.1323 | 58.7741
157.1441 | 58.7976
157.2098 | 58.8093
157.0878 | 58.8586
157.0009 | 58.9455
156.9 | 59.0182
156.8132 | 59.098
156.846 | 59.1332
156.9446 | 59.1097
157.0784 | 59.0698
157.2333 | 58.9971
157.3084 | 58.9384
157.3764 | 58.9056
157.4632 | 58.8657
157.597 | 58.8093
157.6839 | 58.7741
157.7942 | 58.746
157.8951 | 58.7272
158.0171 | 58.6943
158.1485 | 58.6638
158.2588 | 58.6638
158.3245 | 58.6826
158.402 | 58.7342
158.524 | 58.7859
158.6132 | 58.8375
158.6015 | 58.8539
158.5686 | 58.9056
158.5358 | 58.9689
158.5451 | 59.0299
158.6132 | 59.0182
158.6672 | 58.9689
158.7446 | 58.929
158.8221 | 58.8938
158.8995 | 58.8023
158.9441 | 58.7671
158.9535 | 58.7671
158.8549 | 58.6709
158.8432 | 58.5606
158.8549 | 58.5207
158.9981 | 58.4338
159.0544 | 58.4338
159.0661 | 58.4245
159.1764 | 58.4691
159.2422 | 58.5324
159.3407 | 58.6427
159.4393 | 58.746
159.5496 | 58.8258
159.6622 | 58.8586
159.6505 | 58.9173
159.7279 | 58.922
159.7819 | 58.9502
159.8265 | 58.9056
159.9251 | 58.8704
149.9346 | 59.6988
150.0332 | 59.7316
150.2115 | 59.6824
150.2561 | 59.6659
150.2655 | 59.565
150.3993 | 59.4641
150.4861 | 59.3749
150.4321 | 59.4876
150.4321 | 59.5885
150.5636 | 59.5439
150.6739 | 59.5486
150.763 | 59.4923
150.8405 | 59.443
150.9625 | 59.3421
151.0282 | 59.2787
151.1385 | 59.3233
151.2817 | 59.3515
151.3145 | 59.335
151.3028 | 59.2388
151.4483 | 59.2459
151.6009 | 59.2341
151.8003 | 59.1895
151.8778 | 59.2388
152.0209 | 59.267
152.0209 | 59.3421
151.9224 | 59.3632
151.9341 | 59.4195
151.866 | 59.4805
151.7675 | 59.4195
151.7346 | 59.4758
151.69 | 59.4993
151.6361 | 59.504
151.5258 | 59.4758
151.4248 | 59.4641
151.5023 | 59.504
151.4812 | 59.5439
151.3709 | 59.5439
151.2488 | 59.5979
151.1597 | 59.6706
151.0728 | 59.7833
151.1597 | 59.7927
151.338 | 59.727
151.5469 | 59.6612
151.6361 | 59.6425
151.7229 | 59.6612
151.866 | 59.7058
151.9341 | 59.7668
151.8989 | 59.8537
151.8003 | 59.9476
152.7719 | 60.0203
152.8494 | 59.9663
152.9151 | 59.91
153.0817 | 59.9053
153.2131 | 59.8983
153.3234 | 59.8654
153.1592 | 59.8373
153.1474 | 59.7668
153.2577 | 59.7152
153.4572 | 59.6988
153.4572 | 59.7833
153.5886 | 59.7668
153.6332 | 59.6871
153.7435 | 59.7152
153.6989 | 59.6425
153.7107 | 59.5697
153.821 | 59.5322
153.821 | 59.4758
153.943 | 59.4195
154.1847 | 59.3961
154.1847 | 59.3585
154.2504 | 59.2177
154.295 | 59.1262
154.3396 | 59.0651
154.2504 | 59.0417
153.9876 | 59.0863
153.821 | 59.0581
153.7881 | 59.0065
153.6872 | 58.9854
153.6004 | 58.9689
153.5229 | 58.9455
153.4689 | 58.9056
153.4689 | 58.8375
153.4901 | 58.7671
153.544 | 58.7272
153.6121 | 58.6943
153.6872 | 58.6709
153.7764 | 58.6544
153.9313 | 58.631
154.0204 | 58.5794
154.0533 | 58.5441
154.1636 | 58.5324
154.1847 | 58.4761
154.1519 | 58.4292
154.1519 | 58.394
154.3279 | 58.347
154.2622 | 58.3142
154.2082 | 58.3024
154.2176 | 58.2391
154.2176 | 58.2086
154.4171 | 58.1499
154.5274 | 58.1733
154.6165 | 58.1217
154.6611 | 58.0865
154.7808 | 58.0748
154.8137 | 58.063
154.8911 | 58.063
155.1117 | 58.0161
155.1469 | 57.9645
155.1892 | 57.934
155.2338 | 57.9058
155.3323 | 57.8589
155.4215 | 57.8518
155.445 | 57.8284
155.4778 | 57.7885
155.5107 | 57.7415
155.5647 | 57.7533
155.5881 | 57.758
155.6656 | 57.7814
155.7853 | 57.7885
155.8087 | 57.6993
155.8627 | 57.6524
155.8862 | 57.6054
156.0505 | 57.5984
156.1162 | 57.6101
156.1936 | 57.4857
156.2499 | 57.5233
156.3602 | 57.474
156.5034 | 57.4153
156.5597 | 57.4036
156.6372 | 57.3449
156.5926 | 57.3144
156.4823 | 57.3214
156.4917 | 57.237
156.4917 | 57.19
156.5808 | 57.1055
156.7029 | 57.0563
156.7357 | 57.0281
156.846 | 57.0563
156.8578 | 57.0093
156.9 | 56.9859
156.9892 | 57.0023
157.022 | 56.9483
157.1112 | 56.9061
157.1887 | 56.8779
157.2755 | 56.8357
157.3529 | 56.8403
157.4867 | 56.8779
157.597 | 56.8521
157.6181 | 56.7864
157.6088 | 56.7207
157.597 | 56.6596
157.7519 | 56.6596
157.8387 | 56.7066
157.9068 | 56.6948
158.0711 | 56.6362
158.1485 | 56.5869
157.9725 | 56.6033
157.9279 | 56.5916
157.9819 | 56.5141
158.0711 | 56.5141
158.2377 | 56.5141
158.3152 | 56.5071
158.5029 | 56.4695
158.6226 | 56.4109
158.7681 | 56.3311
158.9535 | 56.3428
159.0309 | 56.4109
159.099 | 56.5188
159.2093 | 56.5259
159.153 | 56.4273
159.0544 | 56.3428
158.8995 | 56.2748
158.7446 | 56.2513
158.7564 | 56.1832
158.7329 | 56.0847
158.7892 | 56.0354
158.8338 | 56.0354
158.8432 | 56.0354
158.8995 | 56.0354
159.0215 | 55.9744
159.1084 | 55.9439
159.1976 | 55.9368
159.2633 | 55.9368
159.3196 | 55.9251
159.4299 | 55.911
159.5073 | 55.911
159.5496 | 55.9368
159.5613 | 55.9251
159.5613 | 55.8758
159.6059 | 55.789
159.6505 | 55.7256
159.6951 | 55.6646
159.7491 | 55.6012
159.7819 | 55.613
159.7491 | 55.6951
159.7491 | 55.7373
159.7491 | 55.8077
159.8054 | 55.8758
159.9251 | 55.8758
159.9931 | 55.8242
169.3312 | 52.8014
169.3218 | 52.8343
169.3218 | 52.8742
169.2772 | 52.9071
169.188 | 52.954
169.1106 | 53.0737
169.0003 | 53.1793
168.9135 | 53.2849
168.8032 | 53.3248
168.7351 | 53.3248
168.5919 | 53.3436
168.5826 | 53.4116
168.5474 | 53.482
168.3596 | 53.5219
168.2071 | 53.5618
168.1061 | 53.536
168.085 | 53.4562
168.1179 | 53.3788
168.261 | 53.3436
168.4371 | 53.2779
168.5591 | 53.2121
168.6154 | 53.1722
168.7257 | 53.0995
168.7586 | 53.0666
168.8689 | 53.008
169.1012 | 52.8531
169.1787 | 52.8413
169.2983 | 52.7874
169.3312 | 52.8014
167.841 | 53.3177
167.9184 | 53.3717
167.909 | 53.3835
167.841 | 53.4046
167.7635 | 53.4163
167.7213 | 53.4163
167.5875 | 53.4304
167.4889 | 53.4562
167.3458 | 53.529
167.3106 | 53.6275
167.2566 | 53.6721
167.212 | 53.7308
167.09 | 53.6792
167.0031 | 53.7378
167.0571 | 53.7848
167.1791 | 53.7848
167.2777 | 53.881
167.2566 | 53.9537
167.1252 | 53.9913
166.9703 | 54.0054
166.86 | 53.9655
166.7919 | 53.888
166.6816 | 53.9608
166.6159 | 54.0241
166.5502 | 54.0171
166.4845 | 53.9655
166.4939 | 53.9397
166.5385 | 53.881
166.6816 | 53.8035
166.7145 | 53.7308
166.6159 | 53.7707
166.5948 | 53.6932
166.6934 | 53.6275
166.7919 | 53.6017
166.9257 | 53.5618
166.9797 | 53.4891
167.1346 | 53.4773
167.2894 | 53.4304
167.4326 | 53.3506
167.5335 | 53.3389
167.6767 | 53.3248
167.8198 | 53.3177
167.841 | 53.3177
166.1301 | 54.2776
166.109 | 54.2706
166.0761 | 54.2377
165.9752 | 54.2307
165.9306 | 54.179
165.8978 | 54.1344
166.0198 | 54.064
166.109 | 54.0758
166.2076 | 54.0828
166.2404 | 54.1532
166.2287 | 54.2377
166.1301 | 54.2776
165.0482 | 54.6484
165.0482 | 54.6554
164.9051 | 54.7071
164.8276 | 54.7564
164.6962 | 54.8455
164.6516 | 54.9159
164.5953 | 54.9863
164.4967 | 54.9793
164.3301 | 54.9723
164.133 | 54.9981
163.9875 | 55.0427
163.8889 | 55.0943
163.8114 | 55.1131
163.7457 | 55.1131
163.6683 | 55.0943
163.6472 | 55.0427
163.6237 | 54.9793
163.5908 | 54.9277
163.5697 | 54.8784
163.5462 | 54.8643
163.5134 | 54.8455
163.4688 | 54.8338
163.4266 | 54.808
163.3491 | 54.808
163.3045 | 54.7822
163.2811 | 54.7376
163.3163 | 54.7188
163.4594 | 54.7517
163.5814 | 54.686
163.8021 | 54.6554
164.0555 | 54.6625
164.2433 | 54.6625
164.4404 | 54.5334
164.7056 | 54.3926
164.8276 | 54.4513
164.9379 | 54.4959
164.9825 | 54.5475
165.0271 | 54.6109
165.0482 | 54.6484
162.8962 | 54.5006
162.9408 | 54.4959
162.8844 | 54.5146
162.7953 | 54.5217
162.7295 | 54.5006
162.6967 | 54.456
162.7084 | 54.4372
162.8305 | 54.4184
162.8844 | 54.4818
162.8962 | 54.5006
160.7324 | 55.3689
160.8098 | 55.4393
160.7981 | 55.4088
160.7981 | 55.3759
160.7864 | 55.3689
160.7441 | 55.3689
160.7207 | 55.4135
160.6761 | 55.4463
160.6432 | 55.4017
160.6432 | 55.3571
160.6432 | 55.3126
160.6221 | 55.275
160.6104 | 55.2703
160.6104 | 55.2515
160.6315 | 55.2069
160.7441 | 55.2375
160.8192 | 55.214
160.8638 | 55.214
160.8873 | 55.2891
160.9084 | 55.4135
160.8638 | 55.4322
160.8427 | 55.3689
160.7864 | 55.3525
160.7324 | 55.3689
160.8544 | 58.8469
160.831 | 58.8586
160.8544 | 58.7788
160.8967 | 58.7108
160.9858 | 58.6192
161.0844 | 58.5958
161.1619 | 58.6122
161.1853 | 58.699
161.1525 | 58.7389
161.0516 | 58.7577
160.9413 | 58.8093
160.8755 | 58.8422
160.8544 | 58.8469
165.6889 | 60.0039
165.7452 | 59.9757
165.8978 | 59.9875
165.9541 | 59.9429
166.0644 | 59.9311
166.0973 | 59.91
166.1864 | 59.8725
166.2287 | 59.8044
166.4164 | 59.849
166.6159 | 59.8725
166.7497 | 59.8983
166.8811 | 59.9429
166.9914 | 59.9828
167.1134 | 59.9757
167.212 | 59.9992
163.4359 | 55.1882
163.3491 | 55.1952
163.2928 | 55.2187
163.206 | 55.2445
163.1496 | 55.282
163.0839 | 55.2891
163.0065 | 55.2515
162.9173 | 55.2891
162.9079 | 55.3454
162.8305 | 55.3759
162.6756 | 55.4135
162.6638 | 55.4651
162.6756 | 55.5027
162.6521 | 55.5261
162.5981 | 55.5519
162.4972 | 55.6505
162.3986 | 55.7021
162.3095 | 55.7514
162.1992 | 55.8077
162.0466 | 55.8617
161.9011 | 55.911
161.7697 | 55.9603
161.6383 | 55.9931
161.5374 | 56.0119
161.4716 | 56.0166
161.4388 | 56.0424
161.3825 | 56.0589
161.2956 | 56.0729
161.2182 | 56.0424
161.1525 | 56.0354
161.0304 | 56.0542
160.9647 | 56.0589
160.9741 | 56.0119
161.0304 | 55.9603
160.953 | 55.8805
160.8544 | 55.857
160.777 | 55.8875
160.7652 | 55.9368
160.7441 | 55.9298
160.6315 | 55.911
160.5118 | 55.8617
160.4015 | 55.85
160.3452 | 55.85
160.3569 | 55.85
160.3569 | 55.8617
160.4015 | 55.9063
160.5446 | 55.9368
160.6432 | 55.9603
160.6221 | 55.9744
160.5986 | 56.0589
160.5892 | 56.0964
160.5446 | 56.1715
160.4226 | 56.2443
160.2795 | 56.3921
160.2137 | 56.4226
160.0025 | 56.5376
159.9251 | 58.8704
160.0025 | 58.8258
160.1034 | 58.8539
160.1903 | 58.9056
160.2583 | 58.8938
160.3123 | 58.9337
160.3686 | 58.9572
160.3898 | 59.0065
160.378 | 59.0745
160.324 | 59.1215
160.324 | 59.2224
160.3569 | 59.3022
160.4343 | 59.2294
160.5212 | 59.1379
160.6104 | 59.0581
160.7441 | 58.99
160.8544 | 58.9384
160.9647 | 58.929
161.0516 | 58.9384
161.1947 | 58.8774
161.3285 | 58.8258
161.4599 | 58.7976
161.5045 | 58.7741
161.5162 | 58.746
161.6148 | 58.6873
161.6922 | 58.6638
161.8471 | 58.6239
162.0349 | 58.6357
162.1992 | 58.6544
162.0677 | 58.7178
161.9128 | 58.7225
161.7368 | 58.8258
161.6594 | 58.8305
161.7251 | 58.8774
161.8143 | 58.8657
161.8354 | 59.0182
161.7368 | 59.0863
161.6477 | 59.1144
161.7486 | 59.1496
161.8917 | 59.1496
161.9786 | 59.1097
162.0795 | 59.2459
162.056 | 59.3186
161.9903 | 59.3303
161.9692 | 59.3702
161.826 | 59.4641
161.7814 | 59.504
161.7814 | 59.5533
161.88 | 59.6331
161.9363 | 59.7152
161.9786 | 59.7927
162.056 | 59.8983
162.1898 | 59.9828
162.5747 | 60.0813
162.6427 | 59.9921
162.7295 | 59.9217
162.8398 | 59.8537
162.9408 | 59.7833
163.0605 | 59.727
163.105 | 59.6706
163.2271 | 59.6706
163.3702 | 59.7058
163.4923 | 59.6988
163.6143 | 59.727
163.6894 | 59.7152
163.7903 | 59.7387
163.9006 | 59.7387
163.9781 | 59.7762
164.1212 | 59.8373
164.2104 | 59.9053
164.0766 | 59.9429
163.856 | 59.9546
163.8021 | 59.9828
163.9335 | 59.9828
164.0672 | 59.9757
159.9931 | 55.8242
160.0917 | 55.8242
160.1809 | 55.7937
160.2466 | 55.7373
160.3334 | 55.7256
160.4226 | 55.7186
160.5001 | 55.6881
160.5118 | 55.6505
160.6104 | 55.5707
160.6667 | 55.5942
160.7324 | 55.6388
160.7652 | 55.5942
160.8192 | 55.5778
160.7981 | 55.5144
160.8427 | 55.5073
160.9647 | 55.5261
161.0516 | 55.5402
161.1947 | 55.4768
161.3168 | 55.4463
161.4505 | 55.4393
161.5702 | 55.4135
161.6265 | 55.4651
161.4928 | 55.5566
161.5162 | 55.6693
161.6477 | 55.6646
161.7697 | 55.6083
161.826 | 55.5402
161.8683 | 55.4698
161.8917 | 55.4017
161.9128 | 55.3384
162.0349 | 55.2633
162.0889 | 55.1811
162.1569 | 55.1506
162.2226 | 55.1764
162.2766 | 55.1319
162.3775 | 55.099
162.4432 | 55.1248
162.5207 | 55.1178
162.5535 | 55.1248
162.5418 | 55.1506
162.5418 | 55.1882
162.5747 | 55.2375
162.6192 | 55.2703
162.6967 | 55.3079
162.7084 | 55.2703
162.685 | 55.214
162.6756 | 55.1506
162.6521 | 55.0802
162.7624 | 55.0497
162.8516 | 55.0309
162.9619 | 55.0051
163.0605 | 55.0544
163.1379 | 55.1436
163.2271 | 55.1506
163.206 | 55.0873
163.1825 | 55.0169
163.2271 | 54.9488
163.3374 | 54.9089
163.4148 | 54.9089
163.4148 | 54.9605
163.3914 | 55.0309
163.4266 | 55.0873
163.4594 | 55.1365
163.5369 | 55.1319
163.5462 | 55.1506
163.4359 | 55.1882
169.8733 | 56.6479
169.8944 | 56.6362
169.8944 | 56.6174
169.8944 | 56.6174
169.8616 | 56.6104
169.7841 | 56.5916
169.7513 | 56.6033
169.6973 | 56.6174
169.7067 | 56.5611
169.7747 | 56.5493
169.8287 | 56.6033
169.8733 | 56.6479
169.7747 | 56.5493
169.8287 | 56.6033
169.8733 | 56.6479
139.4349 | 59.9546
139.5569 | 60.025
139.6343 | 60.086
139.7118 | 60.0579
141.4015 | 59.9921
141.5118 | 60.032
141.6432 | 60.0086
142.0844 | 59.9875
142.2182 | 60.0039
142.3402 | 60.025
142.4928 | 60.0367
142.6148 | 60.086
142.758 | 60.0978
142.8354 | 60.1095
142.9129 | 60.0696
143.0232 | 60.1095
143.0889 | 60.1142
143.1452 | 60.0532
143.2884 | 60.0485
143.4667 | 60.0414
143.631 | 60.0485
143.753 | 60.0414
143.8727 | 60.025
143.9736 | 60.0039
144.0722 | 60.0039
144.1379 | 60.0156
144.2154 | 60.032
144.1825 | 60.0649
144.1942 | 60.0978
144.2928 | 60.1682
144.4031 | 60.201
144.4923 | 60.1963
144.5815 | 60.2245
144.6354 | 60.2339
144.6589 | 60.1963
144.7246 | 60.2174
144.8021 | 60.2738
144.9124 | 60.2996
144.9781 | 60.3231
144.9781 | 60.3981
145.0227 | 60.4592
145.0767 | 60.485
145.1001 | 60.492
147.8154 | 60.0156
147.7919 | 60.0485
147.7708 | 60.0532
147.6816 | 60.086
147.5502 | 60.1306
147.4728 | 60.1963
147.3953 | 60.2339
147.3179 | 60.2832
147.285 | 60.3606
147.2639 | 60.3935
147.2522 | 60.377
147.1958 | 60.3489
147.2076 | 60.3113
147.0855 | 60.3277
147.0644 | 60.2949
147.2193 | 60.2081
147.3414 | 60.1306
147.4728 | 60.0579
147.4845 | 60.0039
147.8365 | 59.9757
147.8271 | 60.0039
147.8154 | 60.0156
146.811 | 60.3864
146.8556 | 60.3606
146.8321 | 60.3817
146.8227 | 60.4474
146.7781 | 60.492
146.6889 | 60.5131
146.6115 | 60.485
146.5575 | 60.4967
146.5012 | 60.4427
146.3791 | 60.4427
146.3134 | 60.4474
146.2595 | 60.4263
146.2806 | 60.3864
146.4801 | 60.3489
146.6115 | 60.3113
146.6678 | 60.3066
146.6561 | 60.3559
146.7218 | 60.3723
146.7781 | 60.3606
146.811 | 60.3864
145.1541 | 60.492
145.1987 | 60.485
145.255 | 60.4592
145.255 | 60.4146
145.2879 | 60.3817
145.2879 | 60.3489
145.431 | 60.3395
145.5413 | 60.3723
145.6282 | 60.4193
145.7291 | 60.4756
145.8159 | 60.5178
145.884 | 60.5296
145.9168 | 60.5343
145.9497 | 60.546
145.9262 | 60.5507
145.8605 | 60.6047
145.8159 | 60.654
145.8511 | 60.6751
145.9262 | 60.6704
146.0154 | 60.6704
146.06 | 60.6915
146.114 | 60.7032
146.2688 | 60.6798
146.4237 | 60.6586
146.3463 | 60.7079
146.1703 | 60.8159
146.2477 | 60.8323
146.4237 | 60.783
146.5669 | 60.7126
146.7101 | 60.7173
146.8321 | 60.7291
146.7875 | 60.7455
146.6232 | 60.7666
146.5012 | 60.8088
146.3463 | 60.8534
146.358 | 60.9004
146.4801 | 60.891
146.6678 | 60.8464
146.7875 | 60.8628
146.7875 | 60.9332
146.7781 | 60.9708
146.7453 | 61.013
146.7335 | 61.0787
146.4566 | 61.1045
146.4355 | 61.1421
146.6561 | 61.1421
146.8767 | 61.0928
146.9987 | 61.0036
147.163 | 60.9825
147.285 | 60.9989
147.3836 | 60.9825
147.461 | 60.9825
147.5713 | 60.9755
147.7168 | 60.9825
147.7168 | 61.0506
147.7919 | 61.1726
147.8271 | 61.0787
147.8271 | 60.9379
147.8929 | 60.8957
148.0477 | 60.891
148.1463 | 60.9379
148.09 | 61.0294
147.914 | 61.1796
147.914 | 61.2688
148.1017 | 61.1726
148.2026 | 61.067
148.2683 | 61.0623
148.2895 | 61.0999
148.3012 | 61.121
148.3223 | 61.1304
148.3998 | 61.1092
148.5664 | 61.0083
148.4326 | 61.0036
148.3787 | 60.9919
148.4772 | 60.8957
148.6978 | 60.8628
148.7659 | 60.7995
148.6861 | 60.7877
148.6978 | 60.7291
148.5101 | 60.7455
148.5101 | 60.6962
148.3998 | 60.7408
148.3787 | 60.7408
148.388 | 60.654
148.5547 | 60.5882
148.7424 | 60.5624
148.7096 | 60.485
148.5101 | 60.5178
148.3998 | 60.5178
148.2355 | 60.6047
148.1463 | 60.539
148.158 | 60.492
148.1909 | 60.4474
148.2777 | 60.4427
148.3223 | 60.4028
148.4232 | 60.3606
148.5101 | 60.2667
148.4678 | 60.2667
148.388 | 60.2785
148.3552 | 60.2503
148.2895 | 60.2409
148.3669 | 60.1682
148.489 | 60.1423
148.5664 | 60.1517
148.611 | 60.0696
148.6438 | 60.0203
148.7424 | 60.0156
149.1953 | 59.9757
149.2939 | 60.0086
149.3948 | 60.0086
149.4723 | 59.9875
149.538 | 60.1024
149.5474 | 60.0156
150.0449 | 60.9379
149.9135 | 60.9614
149.714 | 60.945
149.4817 | 60.9168
149.2399 | 60.8957
149.1296 | 60.8957
149.1953 | 60.9238
149.3948 | 60.9543
149.5145 | 60.9919
149.714 | 61.0248
149.8806 | 61.0412
149.9792 | 61.0459
150.0332 | 61.2266
149.9675 | 61.2524
149.8689 | 61.3369
149.7023 | 61.4073
149.6295 | 61.4378
149.5591 | 61.5223
149.6412 | 61.5176
149.7797 | 61.4495
151.8003 | 59.9476
151.7792 | 60.0156
151.6783 | 60.1189
151.5351 | 60.201
151.4577 | 60.2832
151.4131 | 60.4357
151.4248 | 60.5718
151.4812 | 60.6915
151.4037 | 60.7619
151.3591 | 60.7666
151.2277 | 60.7995
151.0493 | 60.8417
150.8851 | 60.8863
150.7302 | 60.9614
150.5964 | 61.0036
150.4767 | 61.0201
150.3547 | 60.9121
150.2209 | 60.8957
150.0449 | 60.9379
149.9792 | 61.0459
150.1224 | 61.1092
150.1341 | 61.2008
150.0332 | 61.2266
149.8572 | 61.4495
150.0214 | 61.365
150.2092 | 61.2641
150.3735 | 61.2477
150.5847 | 61.2477
150.6832 | 61.3017
150.6598 | 61.4002
150.6035 | 61.5223
150.4955 | 61.6232
150.3828 | 61.7171
150.2843 | 61.8321
150.2608 | 61.9611
150.2485 | 62
150.4091 | 62
150.472 | 61.9189
150.5377 | 61.8156
150.6269 | 61.7124
150.7349 | 61.6232
150.8006 | 61.5434
150.8381 | 61.4378
150.8006 | 61.358
150.8123 | 61.297
150.9883 | 61.2008
151.1221 | 61.1468
151.2441 | 61.0787
151.4647 | 61.0294
151.629 | 60.9825
151.8614 | 60.9238
151.8942 | 60.7995
152.0045 | 60.7337
152.1148 | 60.6704
152.204 | 60.6094
152.2486 | 60.5882
152.3683 | 60.4099
152.4457 | 60.3606
152.5912 | 60.2996
152.6898 | 60.2456
152.7766 | 60.2456
152.9221 | 60.2503
153.0418 | 60.316
153.1638 | 60.2996
153.0324 | 60.2409
152.8893 | 60.1916
152.7884 | 60.1423
152.7438 | 60.086
152.7555 | 60.0203
167.5664 | 60.262
167.5429 | 60.2667
167.3998 | 60.262
167.2566 | 60.2503
167.0688 | 60.2667
166.8811 | 60.2738
166.7379 | 60.3277
166.6159 | 60.3606
166.5173 | 60.3935
166.3953 | 60.4028
166.285 | 60.3935
166.163 | 60.3489
165.987 | 60.3395
165.8555 | 60.3324
165.7664 | 60.3231
165.7218 | 60.3066
165.7335 | 60.2174
165.7452 | 60.086
165.6678 | 60.0978
165.6561 | 60.0414
165.6889 | 60.0039
167.212 | 59.9992
167.3223 | 60.0367
167.4115 | 60.0813
167.4772 | 60.1189
167.4889 | 60.1846
167.5664 | 60.2245
167.5664 | 60.262
165.3791 | 60.6704
165.3697 | 60.7032
165.2923 | 60.7291
165.1914 | 60.7572
165.0482 | 60.8042
165.0036 | 60.8581
164.8605 | 60.837
164.6633 | 60.8088
164.4075 | 60.7619
164.3207 | 60.6798
164.3207 | 60.6211
164.4404 | 60.539
164.6281 | 60.4357
164.7384 | 60.3817
164.8487 | 60.4639
164.9379 | 60.5953
165.0482 | 60.6211
165.1914 | 60.654
165.2923 | 60.654
165.3791 | 60.6704
162.1898 | 59.9828
162.2766 | 60.0649
162.2883 | 60.147
162.3447 | 60.2409
162.4432 | 60.2785
162.4761 | 60.316
162.4432 | 60.3653
162.3329 | 60.4474
162.1569 | 60.5718
161.9786 | 60.654
161.8025 | 60.7408
161.6711 | 60.8042
161.5608 | 60.8464
161.5608 | 60.8534
161.5702 | 60.8581
161.6383 | 60.8464
161.8025 | 60.8417
161.9128 | 60.7995
162.0466 | 60.7126
162.2438 | 60.654
162.3447 | 60.6094
162.4315 | 60.5296
162.5747 | 60.4099
162.6521 | 60.3559
162.5864 | 60.2573
162.455 | 60.2127
162.4315 | 60.1635
162.5418 | 60.1423
162.5747 | 60.0813
164.0672 | 59.9757
164.0766 | 60.0039
164.0109 | 60.032
164.0555 | 60.0766
164.1987 | 60.0532
164.3301 | 60.0086
164.4193 | 60.025
164.4967 | 60.0931
164.5859 | 60.1963
164.5859 | 60.2738
164.5413 | 60.3489
164.4404 | 60.431
164.3418 | 60.485
164.2315 | 60.5554
164.1658 | 60.6258
164.1212 | 60.654
163.9663 | 60.6915
163.8114 | 60.7079
163.7246 | 60.7713
163.7786 | 60.8628
163.9452 | 60.8581
164.0555 | 60.8253
164.1541 | 60.8159
164.2972 | 60.8206
164.4075 | 60.8417
164.5507 | 60.8534
164.6962 | 60.8863
164.7736 | 60.9004
164.6727 | 60.9755
164.607 | 61.0341
164.7384 | 61.0201
164.8722 | 61.0201
164.9379 | 61.0341
164.9614 | 61.1139
165.0271 | 61.0553
165.1257 | 60.9919
165.2031 | 60.9755
165.2923 | 61.0036
165.3697 | 61.0553
165.3909 | 61.1257
165.4472 | 61.1679
165.4683 | 61.2102
165.5012 | 61.2688
165.4683 | 61.3369
165.3909 | 61.3956
165.4401 | 61.4073
165.4965 | 61.3697
165.6162 | 61.3228
165.7265 | 61.3486
165.8696 | 61.4002
165.8649 | 61.4495
165.8039 | 61.5176
165.7265 | 61.5481
165.6255 | 61.5551
165.5317 | 61.5763
165.5763 | 61.6068
165.5152 | 61.6279
165.527 | 61.6654
165.6208 | 61.6584
165.6983 | 61.6373
165.7476 | 61.5903
165.8133 | 61.5645
165.8813 | 61.5434
165.9518 | 61.5481
165.9963 | 61.5387
166.0292 | 61.5129
166.0245 | 61.5763
166.001 | 61.6373
165.9518 | 61.6537
165.9025 | 61.6584
165.8743 | 61.6959
165.9025 | 61.7218
165.9518 | 61.7429
165.9752 | 61.7687
165.9752 | 61.8156
165.9471 | 61.8368
165.8907 | 61.825
165.8415 | 61.8415
165.8039 | 61.8461
165.7804 | 61.8884
165.7875 | 61.9259
165.7922 | 61.9776
165.7922 | 62

## stn location
Triangle Island
Dixon Entrance
Baranoff Island
Hecate Strait
Cruise 2013-10

## Sheet2
JS01 052 | 23.3 | 45.4 | 1.95
JS01 052dup | 24.5 | 46.8 | 2.06
JS02 55 | 25.6 | 48.8 | 2.11
JS02 55dup | 25.3 | 47.9 | 2.13
JS03 058 | 23.2 | 41.3 | 1.97
JS03 058dup | 24.9 | 47 | 2.1
JS04 061 | 23.1 | 43.8 | 2.03
JS04 061dup | 24.8 | 46.8 | 2.09
JS05 64 | 24.4 | 46.5 | 2.06
JS05 64dup | 25.4 | 47.8 | 2.11
JS06 67 | 22.2 | 42.4 | 2.01
JS06 67dup | 25.3 | 47.8 | 2.11
JS07 70 | 25 | 47 | 2.06
JS07 70dup | 21.6 | 41.1 | 1.96
JS08 73 | 25.3 | 47.5 | 2.09
JS08 73dup | 22.5 | 42.6 | 2