## Notes
Cruise: 2013-12 April, St. of Georgia, Chandler |  |  | File: QF20XX-XXchl.xls
Date: Month day, Year
Analysis: | By Janet Barwell-Clarke at IOS using OSD Fluorometer calibrated April 2012 |  | Updated: Month day, Year
Chlorophyll and phaeo-pigment analysis at IOS
A detailed description of chlorophyll sampling is found on the Water Properties Website:
http://www.waterproperties.ca/standards/Chlorophyll_sampling_12Feb2010.pdf
2013-12 Chlorophyll samples were analyzed without incident and one duplicate (sample 179) had CV 30 %.
Average CV for the entire cruise was 3.4 %.
Range of chlorophyll a for the cruise was 0.3 to 23.2 ug/L chl a
Sample 205 was labeled from Stn 62, but should be (possibly) from Stn 69.
To be included in this section:
Any comments that will help the data archivist sort out data.
Any comments regarding missing samples, bucket samples, problems with analysis.
Keep clutter from the spreadsheets (the clutter goes into the "notes" page,
and you can say "see notes" in the spreadsheet).
Important Excel Notes:
Always keep the same format in every cell within a column.
If an equation is in a cell, exactly the same equation should be in every cell in that column.
If the numbers were typed, then every number in the column should be typed.
Try to use same font and size for all spreadsheets in a workbook.
Avoid using colours, but if you must, provide ample notes for their meaning.
Highlight the entire spreadsheet and format NUMBERS as "general".
Also do the same with ALIGNMENT (make it "general").
Do not hide columns or freeze frames.
If you use a function (e.g. VLOOKUP) then convert the formulaes to values after transferring the data.
Always leave cursor in cell A-1 and zoom at 100 % for every spreadsheet in a workbook.
Have the book open to the most important spreadsheet, e.g. the Notes or QF data.
GG | 2013-08-28 | Station Name was used instead of Event # for samples #179-281. Changed to Event #s

## QF CHL Profile
Cruise: 2013-12 April, St. of Georgia, Chandler | [5 empty] | File: QF20XX-XXchl.xls
Notes: | Flags and comments apply to chlorophyll values only. No flags or comments are assigned for Phaeo-Pigment values |  |  |  |  | Date: Month day, Year
HEADER: | Chlorophyll samples were filtered onto 25mm GF/F filters and stored in glass scintillation vials at -20C prior to analysis |  |  |  |  | Updated: Month day, Year
Samples were extracted in 90% acetone at -20C for 24 hours in the lab
and analyzed on a Turner 10AU flourometer calibrated with commerically pure chlorophyll a standrd (Sigma)
fluorescence readings taken before and after acification were used to calculate chlorophyll and phaeopigment concentrations (Holm-Hansen et al 1965).
Chlorophyll samples were analyzed at IOS in a controlled temperature lab.
The average of two samples is reported. Variability is assessed as the CV % (std dev/mean*100).
For details see worksheet "CV %" in file QF2013-12chl.xls
Cruise_Number | Event_Number | Sample_Number | Chlorophyll:Extracted | Flag:Chlorophyll:Extracted | Phaeo-Pigment:Extracted | Comments
|  |  | µg/L |  | µg/L
2013-12 | 1 | 6 | 0.30918 |  | 0.17106
2013-12 | 1 | 7 | 7.236 |  | -2.3768
2013-12 | 1 | 9 | 18.0087 |  | -3.6013
2013-12 | 4 | 20 | 0.85433 |  | 0.35661
2013-12 | 4 | 21 | 0.95196 |  | 0.45004
2013-12 | 4 | 23 | 0.95739 |  | 0.28454
2013-12 | 11 | 32 | 1.15 |  | 0.80976
2013-12 | 11 | 33 | 3.9218 |  | -1.0455
2013-12 | 11 | 35 | 4.871 |  | -1.6849
2013-12 | 15 | 48 | 2.0233 |  | 0.047473
2013-12 | 15 | 49 | 2.4301 |  | -0.29222
2013-12 | 15 | 51 | 11.0113 |  | -3.3687
2013-12 | 24 | 63 | 11.8792 |  | -0.5702
2013-12 | 24 | 65 | 11.6677 |  | -1.2933
2013-12 | 24 | 66 | 11.825 |  | -1.084
2013-12 | 29 | 79 | 17.7917 |  | 1.005
2013-12 | 29 | 80 | 14.971 |  | -0.61533
2013-12 | 29 | 82 | 12.2047 |  | -1.0506
2013-12 | 33 | 92 | 10.9571 |  | -0.31938
2013-12 | 33 | 93 | 16.5441 |  | -1.5171
2013-12 | 33 | 95 | 15.188 |  | -1.1938
2013-12 | 36 | 104 | 15.5135 |  | -3.7397
2013-12 | 36 | 105 | 22.6193 |  | 0.23107
2013-12 | 36 | 107 | 21.3175 |  | -1.9527
2013-12 | 41 | 120 | 14.4286 |  | -3.4811
2013-12 | 41 | 121 | 17.5205 |  | -4.1975
2013-12 | 41 | 123 | 19.5817 |  | -4.3481
2013-12 | 43 | 135 | 10.9842 |  | -1.7666
2013-12 | 43 | 136 | 16.1644 |  | -4.1841
2013-12 | 43 | 138 | 19.6359 |  | -4.9187
2013-12 | 46 | 146 | 11.2663 |  | -2.9885
2013-12 | 46 | 147 | 12.3077 |  | -3.6272
2013-12 | 46 | 149 | 11.3205 |  | -3.4558
2013-12 | 54 | 162 | 1.3778 |  | 0.80657
2013-12 | 54 | 163 | 15.3508 |  | -4.2483
2013-12 | 54 | 165 | 16.8153 |  | -5.0932
2013-12 | 59 | 179 | 0.77839 | 36 | 0.80436 | CHL: CV > 15 %
2013-12 | 59 | 180 | 3.9001 |  | -1.2355
2013-12 | 59 | 182 | 20.6666 |  | -6.9305
2013-12 | 61 | 193 | 0.77567 |  | 0.26228
2013-12 | 61 | 194 | 0.96824 |  | -0.038729
2013-12 | 61 | 196 | 1.0008 |  | -0.10226
2013-12 | 66 | 205 | 2.1616 |  | -0.71826 | Stn 62 on label
2013-12 | 66 | 206 | 2.6877 |  | -1.2186
2013-12 | 66 | 208 | 2.9617 |  | -1.3996
2013-12 | 69 | 218 | 1.3805 |  | -0.60073
2013-12 | 69 | 219 | 1.5975 |  | -0.64471
2013-12 | 69 | 221 | 1.9066 |  | -0.83771
2013-12 | 72 | 232 | 2.5196 |  | -0.74836
2013-12 | 72 | 233 | 3.1759 |  | -0.8031
2013-12 | 72 | 235 | 2.9427 |  | -0.78932
2013-12 | 75 | 246 | 3.4526 |  | -0.92998
2013-12 | 75 | 247 | 3.7129 |  | -0.81855
2013-12 | 75 | 249 | 3.6072 |  | -0.81863
2013-12 | 78 | 257 | 1.329 |  | -0.30391
2013-12 | 78 | 258 | 1.0225 |  | -0.27629
2013-12 | 78 | 260 | 1.0686 |  | -0.52379
2013-12 | 81 | 267 | 1.2476 |  | -0.34906
2013-12 | 81 | 268 | 1.3534 |  | -0.22246
2013-12 | 81 | 270 | 1.2015 |  | -0.51726
2013-12 | 84 | 278 | 1.2367 |  | -0.24526
2013-12 | 84 | 279 | 1.1716 |  | -0.1621
2013-12 | 84 | 281 | 1.0849 |  | -0.18375

## CV %
Cruise: 2013-12 April, St. of Georgia, Chandler | [9 empty] | File: QF20XX-XXchl.xls
Averaging Duplicates and calculating CV % | [9 empty] | Date: Month day, Year
Average of two samples is reported. Variability is assessed as the CV % (std dev/mean*100). | [9 empty] | Updated: Month day, Year
When CV % is greater than 15 %, Quality Flag is 3 with an associated comment (see example).
When CV % is greater than 50 %, Quality Flag is 4 with an associated comment.
Cruise_Number | Sample_Number | Duplicate | Chl.a | Phaeo | Chl | CV% | Chlorophyll:Extracted | Phaeo-Pigment:Extracted | Flag:Chlorophyll:Extracted | Comments
|  |  | µg/L | µg/L | Avg | Chl |  | Avg
2013-12 | 6 | B | 0.33305 | 0.12964 | 0.30918 | 10.9167 | 0.30918 | 0.17106
2013-12 | 6 | A | 0.28532 | 0.21248
2013-12 | 7 | A | 7.4204 | -2.4527 | 7.236 | 3.6044 | 7.236 | -2.3768
2013-12 | 7 | B | 7.0516 | -2.3008
2013-12 | 9 | A | 17.7917 | -3.5392 | 18.0087 | 1.7039 | 18.0087 | -3.6013
2013-12 | 9 | B | 18.2256 | -3.6634
2013-12 | 20 | A | 0.85704 | 0.34099 | 0.85433 | 0.44896 | 0.85433 | 0.35661
2013-12 | 20 | B | 0.85161 | 0.37224
2013-12 | 21 | A | 0.99807 | 0.47881 | 0.95196 | 6.8495 | 0.95196 | 0.45004
2013-12 | 21 | B | 0.90586 | 0.42127
2013-12 | 23 | A | 0.94383 | 0.29552 | 0.95739 | 2.0031 | 0.95739 | 0.28454
2013-12 | 23 | B | 0.97095 | 0.27356
2013-12 | 32 | A | 1.1228 | 1.0718 | 1.15 | 3.3354 | 1.15 | 0.80976
2013-12 | 32 | B | 1.1771 | 0.54768
2013-12 | 33 | A | 3.9869 | -0.91432 | 3.9218 | 2.3472 | 3.9218 | -1.0455
2013-12 | 33 | B | 3.8567 | -1.1766
2013-12 | 35 | A | 4.8602 | -1.6895 | 4.871 | 0.31497 | 4.871 | -1.6849
2013-12 | 35 | B | 4.8819 | -1.6802
2013-12 | 48 | A | 1.9853 | 0.1061 | 2.0233 | 2.654 | 2.0233 | 0.047473
2013-12 | 48 | B | 2.0612 | -0.011152
2013-12 | 49 | A | 2.5006 | -0.30077 | 2.4301 | 4.1037 | 2.4301 | -0.29222
2013-12 | 49 | B | 2.3596 | -0.28367
2013-12 | 51 | A | 10.9137 | -3.333 | 11.0113 | 1.254 | 11.0113 | -3.3687
2013-12 | 51 | B | 11.109 | -3.4044
2013-12 | 63 | B | 11.7165 | -0.87223 | 11.8792 | 1.9373 | 11.8792 | -0.5702
2013-12 | 63 | A | 12.0419 | -0.26818
2013-12 | 65 | A | 11.4995 | -1.0684 | 11.6677 | 2.0382 | 11.6677 | -1.2933
2013-12 | 65 | B | 11.8358 | -1.5183
2013-12 | 66 | A | 11.9334 | -0.98592 | 11.825 | 1.2974 | 11.825 | -1.084
2013-12 | 66 | B | 11.7165 | -1.1821
2013-12 | 79 | A | 17.9002 | 0.99981 | 17.7917 | 0.86233 | 17.7917 | 1.005
2013-12 | 79 | B | 17.6832 | 1.0102
2013-12 | 80 | A | 14.7541 | -0.81147 | 14.971 | 2.0496 | 14.971 | -0.61533
2013-12 | 80 | B | 15.188 | -0.41919
2013-12 | 82 | A | 11.825 | -0.98071 | 12.2047 | 4.3998 | 12.2047 | -1.0506
2013-12 | 82 | B | 12.5844 | -1.1204
2013-12 | 92 | A | 10.8486 | -0.31418 | 10.9571 | 1.4002 | 10.9571 | -0.31938
2013-12 | 92 | B | 11.0656 | -0.32459
2013-12 | 93 | A | 16.2729 | -1.2975 | 16.5441 | 2.3184 | 16.5441 | -1.5171
2013-12 | 93 | B | 16.8153 | -1.7366
2013-12 | 95 | A | 15.405 | -1.3591 | 15.188 | 2.0203 | 15.188 | -1.1938
2013-12 | 95 | B | 14.971 | -1.0284
2013-12 | 104 | A | 15.622 | -3.6417 | 15.5135 | 0.98896 | 15.5135 | -3.7397
2013-12 | 104 | B | 15.405 | -3.8378
2013-12 | 105 | A | 23.1617 | 0.95381 | 22.6193 | 3.3914 | 22.6193 | 0.23107
2013-12 | 105 | B | 22.0769 | -0.49166
2013-12 | 107 | A | 21.4802 | -2.5802 | 21.3175 | 1.0796 | 21.3175 | -1.9527
2013-12 | 107 | B | 21.1547 | -1.3253
2013-12 | 121 | A | 17.6832 | -4.1537 | 17.5205 | 1.3135 | 17.5205 | -4.1975
2013-12 | 121 | B | 17.3577 | -4.2414
2013-12 | 120 | A | 14.7541 | -3.3934 | 14.4286 | 3.19 | 14.4286 | -3.4811
2013-12 | 120 | B | 14.1032 | -3.5688
2013-12 | 123 | A | 19.7444 | -4.0461 | 19.5817 | 1.1752 | 19.5817 | -4.3481
2013-12 | 123 | B | 19.419 | -4.6501
2013-12 | 135 | A | 11.033 | -2.0168 | 10.9842 | 0.62854 | 10.9842 | -1.7666
2013-12 | 135 | B | 10.9354 | -1.5164
2013-12 | 136 | A | 16.2729 | -3.7762 | 16.1644 | 0.94914 | 16.1644 | -4.1841
2013-12 | 136 | B | 16.0559 | -4.592
2013-12 | 138 | A | 19.419 | -4.4436 | 19.6359 | 1.5627 | 19.6359 | -4.9187
2013-12 | 138 | B | 19.8529 | -5.3939
2013-12 | 146 | A | 11.4344 | -2.9036 | 11.2663 | 2.1108 | 11.2663 | -2.9885
2013-12 | 146 | B | 11.0981 | -3.0734
2013-12 | 147 | A | 12.1938 | -3.663 | 12.3077 | 1.3089 | 12.3077 | -3.6272
2013-12 | 147 | B | 12.4216 | -3.5913
2013-12 | 149 | A | 10.9571 | -3.4177 | 11.3205 | 4.5401 | 11.3205 | -3.4558
2013-12 | 149 | B | 11.6839 | -3.4939
2013-12 | 162 | A | 1.3127 | 0.62896 | 1.3778 | 6.6813 | 1.3778 | 0.80657
2013-12 | 162 | B | 1.4429 | 0.98418
2013-12 | 163 | A | 14.971 | -4.0235 | 15.3508 | 3.4981 | 15.3508 | -4.2483
2013-12 | 163 | B | 15.7305 | -4.4731
2013-12 | 165 | A | 16.7068 | -5.0363 | 16.8153 | 0.9124 | 16.8153 | -5.0932
2013-12 | 165 | B | 16.9238 | -5.15
2013-12 | 179 | A | 0.94383 | 0.81191 | 0.77839 | 30.0582 | 0.77839 | 0.80436 |  | CV > 15 %
2013-12 | 179 | B | 0.61295 | 0.79681
2013-12 | 180 | A | 3.7211 | -1.1701 | 3.9001 | 6.4908 | 3.9001 | -1.2355
2013-12 | 180 | B | 4.0791 | -1.3009
2013-12 | 182 | A | 20.5038 | -6.9743 | 20.6666 | 1.1136 | 20.6666 | -6.9305
2013-12 | 182 | B | 20.8293 | -6.8867
2013-12 | 193 | A | 0.78652 | 0.26175 | 0.77567 | 1.9779 | 0.77567 | 0.26228
2013-12 | 193 | B | 0.76483 | 0.2628
2013-12 | 194 | A | 0.93298 | 0.12046 | 0.96824 | 5.1498 | 0.96824 | -0.038729
2013-12 | 194 | B | 1.0035 | -0.19792
2013-12 | 196 | A | 0.9601 | -0.082232 | 1.0008 | 5.7488 | 1.0008 | -0.10226
2013-12 | 196 | B | 1.0415 | -0.12229
2013-12 | 205 | A | 2.0938 | -0.76148 | 2.1616 | 4.4361 | 2.1616 | -0.71826
2013-12 | 205 | B | 2.2294 | -0.67504
2013-12 | 206 | A | 2.6633 | -1.2123 | 2.6877 | 1.2844 | 2.6877 | -1.2186
2013-12 | 206 | B | 2.7121 | -1.2249
2013-12 | 208 | A | 2.9888 | -1.4138 | 2.9617 | 1.2951 | 2.9617 | -1.3996
2013-12 | 208 | B | 2.9345 | -1.3854
2013-12 | 218 | A | 1.4049 | -0.60448 | 1.3805 | 2.5006 | 1.3805 | -0.60073
2013-12 | 218 | B | 1.3561 | -0.59698
2013-12 | 219 | A | 1.5405 | -0.56452 | 1.5975 | 5.0422 | 1.5975 | -0.64471
2013-12 | 219 | B | 1.6544 | -0.7249
2013-12 | 221 | A | 1.8551 | -0.84814 | 1.9066 | 3.8222 | 1.9066 | -0.83771
2013-12 | 221 | B | 1.9582 | -0.82727
2013-12 | 232 | A | 2.5657 | -0.70151 | 2.5196 | 2.5879 | 2.5196 | -0.74836
2013-12 | 232 | B | 2.4735 | -0.7952
2013-12 | 233 | A | 3.119 | -0.6661 | 3.1759 | 2.5362 | 3.1759 | -0.8031
2013-12 | 233 | B | 3.2329 | -0.9401
2013-12 | 235 | A | 2.8478 | -0.86481 | 2.9427 | 4.562 | 2.9427 | -0.78932
2013-12 | 235 | B | 3.0376 | -0.71384
2013-12 | 246 | A | 3.4173 | -0.83534 | 3.4526 | 1.4442 | 3.4526 | -0.92998
2013-12 | 246 | B | 3.4878 | -1.0246
2013-12 | 247 | A | 3.7048 | -0.88012 | 3.7129 | 0.30991 | 3.7129 | -0.81855
2013-12 | 247 | B | 3.7211 | -0.75697
2013-12 | 249 | A | 3.5312 | -0.85114 | 3.6072 | 2.9773 | 3.6072 | -0.81863
2013-12 | 249 | B | 3.6831 | -0.78613
2013-12 | 257 | A | 1.3235 | -0.36304 | 1.329 | 0.57723 | 1.329 | -0.30391
2013-12 | 257 | B | 1.3344 | -0.24479
2013-12 | 258 | A | 0.97637 | -0.26375 | 1.0225 | 6.3771 | 1.0225 | -0.27629
2013-12 | 258 | B | 1.0686 | -0.28883
2013-12 | 260 | A | 1.1011 | -0.5331 | 1.0686 | 4.3072 | 1.0686 | -0.52379
2013-12 | 260 | B | 1.036 | -0.51448
2013-12 | 267 | A | 1.2205 | -0.32711 | 1.2476 | 3.0744 | 1.2476 | -0.34906
2013-12 | 267 | B | 1.2747 | -0.37102
2013-12 | 268 | A | 1.3452 | -0.21432 | 1.3534 | 0.85023 | 1.3534 | -0.22246
2013-12 | 268 | B | 1.3615 | -0.2306
2013-12 | 270 | A | 1.1825 | -0.52151 | 1.2015 | 2.2346 | 1.2015 | -0.51726
2013-12 | 270 | B | 1.2205 | -0.51301
2013-12 | 278 | A | 1.3073 | -0.27963 | 1.2367 | 8.0635 | 1.2367 | -0.24526
2013-12 | 278 | B | 1.1662 | -0.2109
2013-12 | 279 | A | 1.1228 | -0.11586 | 1.1716 | 5.8926 | 1.1716 | -0.1621
2013-12 | 279 | B | 1.2205 | -0.20834
2013-12 | 281 | A | 1.036 | -0.1685 | 1.0849 | 6.364 | 1.0849 | -0.18375
2013-12 | 281 | B | 1.1337 | -0.19901
[5 empty] | avg | 3.3693 | CV
[5 empty] | min | 0.28532 | CHL
[5 empty] | max | 23.1617

## Raw Data
Cruise: 2013-12 April, St. of Georgia, Chandler | [15 empty] | File: QF20XX-XXchl.xls
Ensure that the calibration information is current and the equation is entered in columns N and O correctly. | [15 empty] | Date: Month day, Year
For Example: | [15 empty] | Updated: Month day, Year
April 2012 Chlorophyll Calibration Factors for the OSD Water Properties Fluorometer
Analyzed using Water Properties Turner 10 AU calibrated with pure chlorophyll a April 12, 2012
Apr 12, 2012: chl (ug/L)= 0.873*(1.952/(1.952-1)*Fo-Fa)*(vol ext/vol filtered)*(dilution factor)
Apr 12, 2012: phaeo (ug/L)= 0.873*(1.952/(1.952-1)*((1.952*Fa)-Fo)*1(vol ext/vol filtered)*(dilution factor)
Analysis: | By Janet Barwell-Clarke in IOS lab April 18, 19 and 26, 2013.
Cruise_Number | Analyzed_Date | Station_Number | Sample_Number | Duplicate | Sampling_Date | Depth | Bottle_Number | Volume | Vol.acet. | Dilution | Before | After | Chl.a | Phaeo | RATIO | Comments
[8 empty] | Filtered | (ml) | Factor | acid | acid | µg/L | µg/L | Rb/Ra
(ml)
2013-12 | 2013-04-18 | SI | 6 | B |  |  |  | 330 | 10 | 1 | 15.1 | 8.96 | 0.33305 | 0.12964 | 1.6853 | Batch 1
2013-12 | 2013-04-18 | SI | 6 | A |  |  |  | 330 | 10 | 1 | 14.9 | 9.64 | 0.28532 | 0.21248 | 1.5456 | Batch 1
2013-12 | 2013-04-18 | SI | 7 | A |  |  |  | 330 | 10 | 1 | 233 | 96.2 | 7.4204 | -2.4527 | 2.422 | Batch 1
2013-12 | 2013-04-18 | SI | 7 | B |  |  |  | 330 | 10 | 1 | 222 | 92 | 7.0516 | -2.3008 | 2.413 | Batch 1
2013-12 | 2013-04-18 | SI | 9 | A |  |  |  | 330 | 20 | 1 | 302 | 138 | 17.7917 | -3.5392 | 2.1884 | Batch 1
2013-12 | 2013-04-18 | SI | 9 | B |  |  |  | 330 | 20 | 1 | 309 | 141 | 18.2256 | -3.6634 | 2.1915 | Batch 1
2013-12 | 2013-04-18 | 56 | 20 | A |  |  |  | 330 | 10 | 1 | 39 | 23.2 | 0.85704 | 0.34099 | 1.681 | Batch 1
2013-12 | 2013-04-18 | 56 | 20 | B |  |  |  | 330 | 10 | 1 | 39.4 | 23.7 | 0.85161 | 0.37224 | 1.6624 | Batch 1
2013-12 | 2013-04-18 | 56 | 21 | A |  |  |  | 330 | 10 | 1 | 47 | 28.6 | 0.99807 | 0.47881 | 1.6434 | Batch 1
2013-12 | 2013-04-18 | 56 | 21 | B |  |  |  | 330 | 10 | 1 | 42.4 | 25.7 | 0.90586 | 0.42127 | 1.6498 | Batch 1
2013-12 | 2013-04-18 | 56 | 23 | A |  |  |  | 330 | 10 | 1 | 41.4 | 24 | 0.94383 | 0.29552 | 1.725 | Batch 1
2013-12 | 2013-04-18 | 56 | 23 | B |  |  |  | 330 | 10 | 1 | 42 | 24.1 | 0.97095 | 0.27356 | 1.7427 | Batch 1
2013-12 | 2013-04-18 | 46 | 32 | A |  |  |  | 330 | 10 | 1 | 63.2 | 42.5 | 1.1228 | 1.0718 | 1.4871 | Batch 1
2013-12 | 2013-04-18 | 46 | 32 | B |  |  |  | 330 | 10 | 1 | 55.1 | 33.4 | 1.1771 | 0.54768 | 1.6497 | Batch 1
2013-12 | 2013-04-18 | 46 | 33 | A |  |  |  | 330 | 10 | 1 | 133 | 59.5 | 3.9869 | -0.91432 | 2.2353 | Batch 1
2013-12 | 2013-04-18 | 46 | 33 | B |  |  |  | 330 | 10 | 1 | 123 | 51.9 | 3.8567 | -1.1766 | 2.3699 | Batch 1
2013-12 | 2013-04-18 | 46 | 35 | A |  |  |  | 330 | 10 | 1 | 151 | 61.4 | 4.8602 | -1.6895 | 2.4593 | Batch 1
2013-12 | 2013-04-18 | 46 | 35 | B |  |  |  | 330 | 10 | 1 | 152 | 62 | 4.8819 | -1.6802 | 2.4516 | Batch 1
2013-12 | 2013-04-18 | 42 | 48 | A |  |  |  | 330 | 10 | 1 | 77.1 | 40.5 | 1.9853 | 0.1061 | 1.9037 | Batch 1
2013-12 | 2013-04-18 | 42 | 48 | B |  |  |  | 330 | 10 | 1 | 77.7 | 39.7 | 2.0612 | -0.011152 | 1.9572 | Batch 1
2013-12 | 2013-04-18 | 42 | 49 | A |  |  |  | 330 | 10 | 1 | 88.7 | 42.6 | 2.5006 | -0.30077 | 2.0822 | Batch 1
2013-12 | 2013-04-18 | 42 | 49 | B |  |  |  | 330 | 10 | 1 | 83.7 | 40.2 | 2.3596 | -0.28367 | 2.0821 | Batch 1
2013-12 | 2013-04-18 | 42 | 51 | A |  |  |  | 330 | 20 | 1 | 174 | 73.4 | 10.9137 | -3.333 | 2.3706 | Batch 1
2013-12 | 2013-04-18 | 42 | 51 | B |  |  |  | 330 | 20 | 1 | 177 | 74.6 | 11.109 | -3.4044 | 2.3727 | Batch 1
2013-12 | 2013-04-18 | 2 | 63 | B |  |  |  | 330 | 20 | 1 | 213 | 105 | 11.7165 | -0.87223 | 2.0286 | Batch 2
2013-12 | 2013-04-18 | 2 | 63 | A |  |  |  | 330 | 20 | 1 | 225 | 114 | 12.0419 | -0.26818 | 1.9737 | Batch 2
2013-12 | 2013-04-18 | 2 | 65 | A |  |  |  | 330 | 20 | 1 | 207 | 101 | 11.4995 | -1.0684 | 2.0495 | Batch 2
2013-12 | 2013-04-18 | 2 | 65 | B |  |  |  | 330 | 20 | 1 | 209 | 99.9 | 11.8358 | -1.5183 | 2.0921 | Batch 2
2013-12 | 2013-04-18 | 2 | 66 | A |  |  |  | 330 | 20 | 1 | 216 | 106 | 11.9334 | -0.98592 | 2.0377 | Batch 2
2013-12 | 2013-04-18 | 2 | 66 | B |  |  |  | 330 | 20 | 1 | 210 | 102 | 11.7165 | -1.1821 | 2.0588 | Batch 2
2013-12 | 2013-04-18 | 3 | 79 | A |  |  |  | 330 | 20 | 1 | 348 | 183 | 17.9002 | 0.99981 | 1.9016 | Batch 2
2013-12 | 2013-04-18 | 3 | 79 | B |  |  |  | 330 | 20 | 1 | 344 | 181 | 17.6832 | 1.0102 | 1.9006 | Batch 2
2013-12 | 2013-04-18 | 3 | 80 | A |  |  |  | 330 | 20 | 1 | 271 | 135 | 14.7541 | -0.81147 | 2.0074 | Batch 2
2013-12 | 2013-04-18 | 3 | 80 | B |  |  |  | 330 | 20 | 1 | 283 | 143 | 15.188 | -0.41919 | 1.979 | Batch 2
2013-12 | 2013-04-18 | 3 | 82 | A |  |  |  | 330 | 20 | 1 | 214 | 105 | 11.825 | -0.98071 | 2.0381 | Batch 2
2013-12 | 2013-04-18 | 3 | 82 | B |  |  |  | 330 | 20 | 1 | 227 | 111 | 12.5844 | -1.1204 | 2.045 | Batch 2
2013-12 | 2013-04-18 | 6 | 92 | A |  |  |  | 330 | 20 | 1 | 202 | 102 | 10.8486 | -0.31418 | 1.9804 | Batch 2
2013-12 | 2013-04-18 | 6 | 92 | B |  |  |  | 330 | 20 | 1 | 206 | 104 | 11.0656 | -0.32459 | 1.9808 | Batch 2
2013-12 | 2013-04-18 | 6 | 93 | A |  |  |  | 330 | 20 | 1 | 295 | 145 | 16.2729 | -1.2975 | 2.0345 | Batch 2
2013-12 | 2013-04-18 | 6 | 93 | B |  |  |  | 330 | 20 | 1 | 301 | 146 | 16.8153 | -1.7366 | 2.0616 | Batch 2
2013-12 | 2013-04-18 | 6 | 95 | A |  |  |  | 330 | 20 | 1 | 278 | 136 | 15.405 | -1.3591 | 2.0441 | Batch 2
2013-12 | 2013-04-18 | 6 | 95 | B |  |  |  | 330 | 20 | 1 | 273 | 135 | 14.971 | -1.0284 | 2.0222 | Batch 2
2013-12 | 2013-04-18 | 9 | 104 | A |  |  |  | 330 | 20 | 1 | 260 | 116 | 15.622 | -3.6417 | 2.2414 | Batch 2
2013-12 | 2013-04-18 | 9 | 104 | B |  |  |  | 330 | 20 | 1 | 254 | 112 | 15.405 | -3.8378 | 2.2679 | Batch 2
2013-12 | 2013-04-18 | 9 | 105 | A |  |  |  | 330 | 20 | 5 | 89.4 | 46.7 | 23.1617 | 0.95381 | 1.9143 | Batch 2
2013-12 | 2013-04-18 | 9 | 105 | B |  |  |  | 330 | 20 | 5 | 82.5 | 41.8 | 22.0769 | -0.49166 | 1.9737 | Batch 2
2013-12 | 2013-04-18 | 9 | 107 | A |  |  |  | 330 | 20 | 1 | 381 | 183 | 21.4802 | -2.5802 | 2.082 | Batch 2
2013-12 | 2013-04-18 | 9 | 107 | B |  |  |  | 330 | 20 | 1 | 387 | 192 | 21.1547 | -1.3253 | 2.0156 | Batch 2
2013-12 | 2013-04-19 | 12 | 121 | A |  |  |  | 330 | 20 | 1 | 294 | 131 | 17.6832 | -4.1537 | 2.2443 | Batch 3
2013-12 | 2013-04-19 | 12 | 121 | B |  |  |  | 330 | 20 | 1 | 287 | 127 | 17.3577 | -4.2414 | 2.2598 | Batch 3
2013-12 | 2013-04-19 | 12 | 120 | A |  |  |  | 330 | 20 | 1 | 246 | 110 | 14.7541 | -3.3934 | 2.2364 | Batch 3
2013-12 | 2013-04-19 | 12 | 120 | B |  |  |  | 330 | 20 | 1 | 232 | 102 | 14.1032 | -3.5688 | 2.2745 | Batch 3
2013-12 | 2013-04-19 | 12 | 123 | A |  |  |  | 330 | 20 | 1 | 334 | 152 | 19.7444 | -4.0461 | 2.1974 | Batch 3
2013-12 | 2013-04-19 | 12 | 123 | B |  |  |  | 330 | 20 | 1 | 322 | 143 | 19.419 | -4.6501 | 2.2517 | Batch 3
2013-12 | 2013-04-19 | 14 | 135 | A |  |  |  | 330 | 20 | 1 | 189 | 87.3 | 11.033 | -2.0168 | 2.1649 | Batch 3
2013-12 | 2013-04-19 | 14 | 135 | B |  |  |  | 330 | 20 | 1 | 192 | 91.2 | 10.9354 | -1.5164 | 2.1053 | Batch 3
2013-12 | 2013-04-19 | 14 | 136 | A |  |  |  | 330 | 20 | 1 | 271 | 121 | 16.2729 | -3.7762 | 2.2397 | Batch 3
2013-12 | 2013-04-19 | 14 | 136 | B |  |  |  | 330 | 20 | 1 | 259 | 111 | 16.0559 | -4.592 | 2.3333 | Batch 3
2013-12 | 2013-04-19 | 14 | 138 | A |  |  |  | 330 | 20 | 1 | 324 | 145 | 19.419 | -4.4436 | 2.2345 | Batch 3
2013-12 | 2013-04-19 | 14 | 138 | B |  |  |  | 330 | 20 | 1 | 323 | 140 | 19.8529 | -5.3939 | 2.3071 | Batch 3
2013-12 | 2013-04-19 | 16 | 146 | A |  |  |  | 330 | 20 | 1 | 188 | 82.6 | 11.4344 | -2.9036 | 2.276 | Batch 3
2013-12 | 2013-04-19 | 16 | 146 | B |  |  |  | 330 | 20 | 1 | 180 | 77.7 | 11.0981 | -3.0734 | 2.3166 | Batch 3
2013-12 | 2013-04-19 | 16 | 147 | A |  |  |  | 330 | 20 | 1 | 195 | 82.6 | 12.1938 | -3.663 | 2.3608 | Batch 3
2013-12 | 2013-04-19 | 16 | 147 | B |  |  |  | 330 | 20 | 1 | 200 | 85.5 | 12.4216 | -3.5913 | 2.3392 | Batch 3
2013-12 | 2013-04-19 | 16 | 149 | A |  |  |  | 330 | 20 | 1 | 174 | 73 | 10.9571 | -3.4177 | 2.3836 | Batch 3
2013-12 | 2013-04-19 | 16 | 149 | B |  |  |  | 330 | 20 | 1 | 187 | 79.3 | 11.6839 | -3.4939 | 2.3581 | Batch 3
2013-12 | 2013-04-19 | 27 | 162 | A |  |  |  | 330 | 10 | 1 | 61.8 | 37.6 | 1.3127 | 0.62896 | 1.6436 | Batch 3
2013-12 | 2013-04-19 | 27 | 162 | B |  |  |  | 330 | 10 | 1 | 73.6 | 47 | 1.4429 | 0.98418 | 1.566 | Batch 3
2013-12 | 2013-04-19 | 27 | 163 | A |  |  |  | 330 | 20 | 1 | 244 | 106 | 14.971 | -4.0235 | 2.3019 | Batch 3
2013-12 | 2013-04-19 | 27 | 163 | B |  |  |  | 330 | 20 | 1 | 254 | 109 | 15.7305 | -4.4731 | 2.3303 | Batch 3
2013-12 | 2013-04-19 | 27 | 165 | A |  |  |  | 330 | 20 | 1 | 267 | 113 | 16.7068 | -5.0363 | 2.3628 | Batch 3
2013-12 | 2013-04-19 | 27 | 165 | B |  |  |  | 330 | 20 | 1 | 270 | 114 | 16.9238 | -5.15 | 2.3684 | Batch 3
2013-12 | 2013-04-26 | 39 | 179 | A |  |  |  | 330 | 10 | 1 | 51.4 | 34 | 0.94383 | 0.81191 | 1.5118 | Batch 4
2013-12 | 2013-04-26 | 39 | 179 | B |  |  |  | 330 | 10 | 1 | 38.6 | 27.3 | 0.61295 | 0.79681 | 1.4139 | Batch 4
2013-12 | 2013-04-26 | 39 | 180 | A |  |  |  | 330 | 10 | 1 | 118 | 49.4 | 3.7211 | -1.1701 | 2.3887 | Batch 4
2013-12 | 2013-04-26 | 39 | 180 | B |  |  |  | 330 | 10 | 1 | 129 | 53.8 | 4.0791 | -1.3009 | 2.3978 | Batch 4
2013-12 | 2013-04-26 | 39 | 182 | A |  |  |  | 330 | 20 | 1 | 320 | 131 | 20.5038 | -6.9743 | 2.4427 | Batch 4
2013-12 | 2013-04-26 | 39 | 182 | B |  |  |  | 330 | 20 | 1 | 327 | 135 | 20.8293 | -6.8867 | 2.4222 | Batch 4
2013-12 | 2013-04-26 | 59 | 193 | A |  |  |  | 330 | 10 | 1 | 34.8 | 20.3 | 0.78652 | 0.26175 | 1.7143 | Batch 4
2013-12 | 2013-04-26 | 59 | 193 | B |  |  |  | 330 | 10 | 1 | 34 | 19.9 | 0.76483 | 0.2628 | 1.7085 | Batch 4
2013-12 | 2013-04-26 | 59 | 194 | A |  |  |  | 330 | 10 | 1 | 37.6 | 20.4 | 0.93298 | 0.12046 | 1.8431 | Batch 4
2013-12 | 2013-04-26 | 59 | 194 | B |  |  |  | 330 | 10 | 1 | 34.1 | 15.6 | 1.0035 | -0.19792 | 2.1859 | Batch 4
2013-12 | 2013-04-26 | 59 | 196 | A |  |  |  | 330 | 10 | 1 | 34.7 | 17 | 0.9601 | -0.082232 | 2.0412 | Batch 4
2013-12 | 2013-04-26 | 59 | 196 | B |  |  |  | 330 | 10 | 1 | 37 | 17.8 | 1.0415 | -0.12229 | 2.0787 | Batch 4
2013-12 | 2013-04-26 | 69 | 205 | A |  |  |  | 330 | 10 | 1 | 64.4 | 25.8 | 2.0938 | -0.76148 | 2.4961 | Batch 4
2013-12 | 2013-04-26 | 69 | 205 | B |  |  |  | 330 | 10 | 1 | 71.2 | 30.1 | 2.2294 | -0.67504 | 2.3654 | Batch 4
2013-12 | 2013-04-26 | 69 | 206 | A |  |  |  | 330 | 10 | 1 | 77.2 | 28.1 | 2.6633 | -1.2123 | 2.7473 | Batch 4
2013-12 | 2013-04-26 | 69 | 206 | B |  |  |  | 330 | 10 | 1 | 78.8 | 28.8 | 2.7121 | -1.2249 | 2.7361 | Batch 4
2013-12 | 2013-04-26 | 69 | 208 | A |  |  |  | 330 | 10 | 1 | 85.6 | 30.5 | 2.9888 | -1.4138 | 2.8066 | Batch 4
2013-12 | 2013-04-26 | 69 | 208 | B |  |  |  | 330 | 10 | 1 | 84.1 | 30 | 2.9345 | -1.3854 | 2.8033 | Batch 4
2013-12 | 2013-04-26 | 72 | 218 | A |  |  |  | 330 | 10 | 1 | 41.4 | 15.5 | 1.4049 | -0.60448 | 2.671 | Batch 4
2013-12 | 2013-04-26 | 72 | 218 | B |  |  |  | 330 | 10 | 1 | 39.7 | 14.7 | 1.3561 | -0.59698 | 2.7007 | Batch 4
2013-12 | 2013-04-26 | 72 | 219 | A |  |  |  | 330 | 10 | 1 | 47.3 | 18.9 | 1.5405 | -0.56452 | 2.5026 | Batch 4
2013-12 | 2013-04-26 | 72 | 219 | B |  |  |  | 330 | 10 | 1 | 48.5 | 18 | 1.6544 | -0.7249 | 2.6944 | Batch 4
2013-12 | 2013-04-26 | 72 | 221 | A |  |  |  | 330 | 10 | 1 | 53.7 | 19.5 | 1.8551 | -0.84814 | 2.7538 | Batch 4
2013-12 | 2013-04-26 | 72 | 221 | B |  |  |  | 330 | 10 | 1 | 58 | 21.9 | 1.9582 | -0.82727 | 2.6484 | Batch 4
2013-12 | 2013-04-26 | 75 | 232 | A |  |  |  | 330 | 10 | 1 | 83.4 | 36.1 | 2.5657 | -0.70151 | 2.3102 | Batch 5
2013-12 | 2013-04-26 | 75 | 232 | B |  |  |  | 330 | 10 | 1 | 78.1 | 32.5 | 2.4735 | -0.7952 | 2.4031 | Batch 5
2013-12 | 2013-04-26 | 75 | 233 | A |  |  |  | 330 | 10 | 1 | 105 | 47.5 | 3.119 | -0.6661 | 2.2105 | Batch 5
2013-12 | 2013-04-26 | 75 | 233 | B |  |  |  | 330 | 10 | 1 | 104 | 44.4 | 3.2329 | -0.9401 | 2.3423 | Batch 5
2013-12 | 2013-04-26 | 75 | 235 | A |  |  |  | 330 | 10 | 1 | 90.9 | 38.4 | 2.8478 | -0.86481 | 2.3672 | Batch 5
2013-12 | 2013-04-26 | 75 | 235 | B |  |  |  | 330 | 10 | 1 | 101 | 45 | 3.0376 | -0.71384 | 2.2444 | Batch 5
2013-12 | 2013-04-26 | 102 | 246 | A |  |  |  | 330 | 10 | 1 | 113 | 50 | 3.4173 | -0.83534 | 2.26 | Batch 5
2013-12 | 2013-04-26 | 102 | 246 | B |  |  |  | 330 | 10 | 1 | 112 | 47.7 | 3.4878 | -1.0246 | 2.348 | Batch 5
2013-12 | 2013-04-26 | 102 | 247 | A |  |  |  | 330 | 10 | 1 | 123 | 54.7 | 3.7048 | -0.88012 | 2.2486 | Batch 5
2013-12 | 2013-04-26 | 102 | 247 | B |  |  |  | 330 | 10 | 1 | 126 | 57.4 | 3.7211 | -0.75697 | 2.1951 | Batch 5
2013-12 | 2013-04-26 | 102 | 249 | A |  |  |  | 330 | 10 | 1 | 117 | 51.9 | 3.5312 | -0.85114 | 2.2543 | Batch 5
2013-12 | 2013-04-26 | 102 | 249 | B |  |  |  | 330 | 10 | 1 | 124 | 56.1 | 3.6831 | -0.78613 | 2.2103 | Batch 5
2013-12 | 2013-04-26 | ADCP | 257 | A |  |  |  | 330 | 10 | 1 | 43 | 18.6 | 1.3235 | -0.36304 | 2.3118 | Batch 5
2013-12 | 2013-04-26 | ADCP | 257 | B |  |  |  | 330 | 10 | 1 | 45.7 | 21.1 | 1.3344 | -0.24479 | 2.1659 | Batch 5
2013-12 | 2013-04-26 | ADCP | 258 | A |  |  |  | 330 | 10 | 1 | 31.8 | 13.8 | 0.97637 | -0.26375 | 2.3043 | Batch 5
2013-12 | 2013-04-26 | ADCP | 258 | B |  |  |  | 330 | 10 | 1 | 34.8 | 15.1 | 1.0686 | -0.28883 | 2.3046 | Batch 5
2013-12 | 2013-04-26 | ADCP | 260 | A |  |  |  | 330 | 10 | 1 | 31.3 | 11 | 1.1011 | -0.5331 | 2.8455 | Batch 5
2013-12 | 2013-04-26 | ADCP | 260 | B |  |  |  | 330 | 10 | 1 | 29.2 | 10.1 | 1.036 | -0.51448 | 2.8911 | Batch 5
2013-12 | 2013-04-26 | 65 | 267 | A |  |  |  | 330 | 10 | 1 | 39.8 | 17.3 | 1.2205 | -0.32711 | 2.3006 | Batch 5
2013-12 | 2013-04-26 | 65 | 267 | B |  |  |  | 330 | 10 | 1 | 41 | 17.5 | 1.2747 | -0.37102 | 2.3429 | Batch 5
2013-12 | 2013-04-26 | 65 | 268 | A |  |  |  | 330 | 10 | 1 | 46.7 | 21.9 | 1.3452 | -0.21432 | 2.1324 | Batch 5
2013-12 | 2013-04-26 | 65 | 268 | B |  |  |  | 330 | 10 | 1 | 47 | 21.9 | 1.3615 | -0.2306 | 2.1461 | Batch 5
2013-12 | 2013-04-26 | 65 | 270 | A |  |  |  | 330 | 10 | 1 | 34.6 | 12.8 | 1.1825 | -0.52151 | 2.7031 | Batch 5
2013-12 | 2013-04-26 | 65 | 270 | B |  |  |  | 330 | 10 | 1 | 36.2 | 13.7 | 1.2205 | -0.51301 | 2.6423 | Batch 5
2013-12 | 2013-04-26 | 62 | 278 | A |  |  |  | 330 | 10 | 1 | 44 | 19.9 | 1.3073 | -0.27963 | 2.2111 | Batch 5
2013-12 | 2013-04-26 | 62 | 278 | B |  |  |  | 330 | 10 | 1 | 40 | 18.5 | 1.1662 | -0.2109 | 2.1622 | Batch 5
2013-12 | 2013-04-26 | 62 | 279 | A |  |  |  | 330 | 10 | 1 | 40.2 | 19.5 | 1.1228 | -0.11586 | 2.0615 | Batch 5
2013-12 | 2013-04-26 | 62 | 279 | B |  |  |  | 330 | 10 | 1 | 42.1 | 19.6 | 1.2205 | -0.20834 | 2.148 | Batch 5
2013-12 | 2013-04-26 | 62 | 281 | A |  |  |  | 330 | 10 | 1 | 35.9 | 16.8 | 1.036 | -0.1685 | 2.1369 | Batch 5
2013-12 | 2013-04-26 | 62 | 281 | B |  |  |  | 330 | 10 | 1 | 39 | 18.1 | 1.1337 | -0.19901 | 2.1547 | Batch 5

## Std & blanks
Cruise: 2013-12 April, St. of Georgia, Chandler
Date Analyzed | Measurement | Blank | Low | High | Stand-by
2013-04-18 | begin | 0 | 13 | 71 | 0
2013-04-18 | end | 0 | 12.9 | 70.9 | 0
2013-04-19 | begin | 0 | 12.9 | 70.7 | 0
2013-04-19 | end | 0 | 12.9 | 70.6 | 0
2013-04-26 | begin | 0 | 13 | 71.2 | 0
2013-04-26 | end | 0 | 12.9 | 70.4 | 0

## Flags
Quality Flags for Water Samples
Flag | Value Definition
1 | Sample for this measurement was drawn from water bottle but not analyzed (e.g. broken sample
bottle; nitrate not analyzed in anoxic water; sample lost).
2 | Acceptable measurement (not normally used).
3 | Questionable measurement (potential problem observed in sampling, analysis, or value; e.g.
poor agreement between reps but unclear which is better; Niskin integrity questionable but not
severe). Suspected misfire or mis-sample would be noted as an outlier and would be flagged “3”.
4 | Bad measurement (known problem with sampling or analysis but not serious enough to
completely discard the value; e.g. Niskin integrity was badly compromised; bubble in oxygen
sample; chlorophyll filter askew on funnel).
5 | Measurement not reported because the value was clearly bad. Use only when a value is clearly
unreasonable or unavailable.
6 | Mean of replicate measurements (summary of replicates and table of replicate data must be included
in the quality flagged file).
7 | Manual chromatographic peak measurement.
8 | Irregular digital chromatographic peak integration.
9 | Sample not drawn for this measurement from this bottle (planning to sample this bottle, but it didn’t
get collected because the Niskin did not close; there was no water left in the Niskin; the Niskin was
emptied before it was sampled; or we simply forgot).
Chlorophyll IOS Quality Flags
Flag | Value Definition
1 | Sample was collected but not filtered (it was forgotten)
3 | Chlorophyll sample sat in the fridge >12 hours prior to filtration; variability of reps > 15%;
filter was stuck to side of vial and only half submerged in acetone after extraction; suspected
misfire/mis-sample as sample doesn’t fit profile
4 | Known problem with analysis; chl filter was askew; filtration volume uncertain due to large
spill; chl sample took >1 hour to filter; known dilution problem, variability of reps > 50 %
5 | Forgot to acidify chl sample; sample holder turned so that no light getting into fluorometer;
value clearly unreasonable
9 | Planning to sample but for some reason sample not drawn for this measurement
from this bottle: niskin did not close, no water left in niskin, niskin emptied before sampling