## Notes
Analysis: | Kenny Scozzafava, onboard CCGS Vector using IOS Kit #1. Data processing by Kenny Scozzafava
Chief Scientist: | Peter Chandler
Program: | Strait of Georgia Survey
Cruise Dates: | 10 Apr 2013 to 15 Apr 2013
2013-05-17 |  | KS
Cast 33, Sample 95 - Was supposed to be from Niskin 13 but Niskin 13 did not close. Niskin 14 was closed and samples collected from it instead.
Cast 41, Sample 120 - Was supposed to be from Niskin 13 but Niskin 13 did not close. Niskin 20 was closed and samples collected from it instead.
Cast 43, Sample 136 - Was supposed to be from Niskin 13 but Niskin 13 did not close. Niskin 18 was closed and samples collected from it instead.
Cast 54 - It was very windy on deck during sampling, gusting up to approximately 40 knots. Water overflowing from top of oxygen flasks was horizontal. Its unclear
whether or not the wind may have affected the final concentrations by creating turbulence at the surface of samples.
Cast 54, Sample 160 - Much evidence that this sample was from a misfired Niskin. Duplicates agree with a high concentration. Draw temperatures are also high.
Seems as though it closed at about 5 meters.
Cast 59, Sample 176 - Niskin 20 was closed at 50 m with Niskin 11 to confirm Niskin 11's integrity. It was one of two bottles (11, 13) that was troublesome throughout the cruise.
The final concentration of DO in bottle 11 (4.406 mL/L) seems low compared to that of Niskin 20 and adjacent bottles. Niskin 11 value is reported until it can
be confirmed with ctd sensors and other water properties. The value calculated from Niskin 20 is 4.452 mL/L.
Cast 69, 72, 75 - Fixing reagents were misplaced in the two position carrier brought on deck. They may have been added in reverse order during these casts until
the watch realized it at sample 246. It is unclear whether or not the two previous casts during this watch were also sampled with chemicals in reverse order.
The samples seemed ok and the titrations were fine but the samples' accuracy may well have been affected.
2013-05-21 |  | KS
Majority of Strait of Georgia surface samples (~0 to 10 m sometimes the 20 m samples) Were murky from what I suspect was due to the large phytoplankton
bloom that occurred during this cruise. Samples were turbid in most cases where the titrations were extremely noisy and messy. Endpoints for these titrations are usually difficult
to determine since there is no clear inflection point. In most cases, regression lines helped roughly locate an endpoint but the accuracy of their placement is definitely reduced.
Samples that were turbid and produced odd titrations are noted and flagged as a 3 unless I was lucky enough to get a good clean titration. These samples are flagged with a 2.
2013-05-22 |  | KS
Cast 1, Sample 3 duplicates - OXY-1 was lost to a software error. OXY-2 was ok. They were left out of the precision analysis. OXY-1 was not reported.
Cast 15, Sample 39 duplicates - OXY-2 endpoint was overshot and therefore value much higher than OXY-1. They were left out of the precision analysis due to this problem.
OXY-2 was not reported since there was a good duplicate value.
Cast 6, Sample 87 and Sample 93 - Were both marked as outliers by the Chauvenet criteria. Samples 93 were from a 10 m bottle at Station 6 in the
Strait of Georgia so they were expected to have high variability due to their turbidity.
2013-10-04 |  | KS/GG
Cast 54, Sample 160 - Further to note on 17-May-13. CTD sensors and other water properties confirmed misfire. The value was flagged as a 5, padded and removed from
the precision analysis. The mean difference was recalculated.
Cast 59, Sample 176 - Further to note on 17-May-13. The CTD data collected during the stop for bottle #11 is a little warmer and saltier and contains less oxygen than that
from Niskin #20. A look at the downcast CTD profile shows temperature and oxygen varying a lot between 45 & 65db, while salinity steadily increases with depth so the water
column is stable. This looks like interleaving of two somewhat different water types. CTD temperature and DO are highly variable at this depth so the difference between bottle 11
and bottle 20 are likely not significant. Comment adjusted accordingly.
Cast 75, Sample 245 - Is a major outlier relative to the CTD sensor. The CTD data is a little noisy, but not enough to explain such a large outlier. The titration, log sheets and
notebook were reviewed but no error was discovered. Final value is flagged as a 4 and comment added.

## QF 2013-12 OXY FINAL
HEADER: | Oxygen samples were analyzed at sea using an automated Winkler titration system (Brinkmann Dosimat model 665) for titrations,
Dosimat model 865 for dispensing standards and a PC 950 Colorimeter controlled by AutoOxy software V3.4) with modifications based on
Carpenter (1965) and adhering to WOCE protocols (Culberson 1991). For details including a duplicate analysis, see document QF2013-12OXY.xls.
Cruise_Number | Event_Number | Station | Sample_Number | Oxygen:Dissolved | Flag:Oxygen:Dissolved | Temperature:Draw | Comment
2013-12 | 1 | SI | 1 | -99 | 1 | -99 | OXY: Dosimat ran on. Dispensed nearly 5 mL of thio. Sample lost
2013-12 | 1 | SI | 2 | -99 | 1 | -99 | OXY: Program and Dosimat would not respond. All seemed fine before titration began.
2013-12 | 1 | SI | 3 | 4.8281 |  | 8.1
2013-12 | 1 | SI | 4 | 4.8851 |  | 8.1
2013-12 | 1 | SI | 5 | 5.034 | 3 | 8.1 | OXY. Niskin vent was open
2013-12 | 1 | SI | 6 | 5.2163 |  | 8
2013-12 | 1 | SI | 7 | 5.6967 | 2 | 8.2 | OXY: Many large floating particles in sample. Titration ok.
2013-12 | 1 | SI | 8 | 8.7827 |  | 9
2013-12 | 1 | SI | 9 | 9.107 | 3 | 9.2 | OXY: Niskin spigot was open.
2013-12 | 4 | 56 | 10 | 4.7692 | 2 | 7.8 | OXY: Titration curve was noisy
2013-12 | 4 | 56 | 11 | 4.7751 |  | 7.8
2013-12 | 4 | 56 | 12 | 4.7684 | 6 | 7.85
2013-12 | 4 | 56 | 13 | 4.7715 |  | 7.8
2013-12 | 4 | 56 | 14 | 4.8951 |  | 7.8
2013-12 | 4 | 56 | 15 | 4.9713 |  | 7.9
2013-12 | 4 | 56 | 16 | 5.1802 |  | 8
2013-12 | 4 | 56 | 17 | 5.1966 |  | 7.9
2013-12 | 4 | 56 | 18 | 5.2316 | 3 | 8 | OXY: Titration ran on after a point where it seemed to flatten. Endpoint looks to be overshot.
2013-12 | 4 | 56 | 19 | 5.2126 | 6 | 7.9
2013-12 | 4 | 56 | 20 | 5.1917 |  | 8
2013-12 | 4 | 56 | 21 | 5.222 |  | 8
2013-12 | 4 | 56 | 22 | 5.4317 |  | 8
2013-12 | 4 | 56 | 23 | 5.2601 |  | 8.1
2013-12 | 11 | 46 | 24 | 5.0403 |  | 7.8
2013-12 | 11 | 46 | 25 | 5.0654 |  | 7.8
2013-12 | 11 | 46 | 26 | 5.1365 |  | 7.9
2013-12 | 11 | 46 | 27 | 4.7264 | 6 | 7.85
2013-12 | 11 | 46 | 28 | 4.8257 |  | 7.8
2013-12 | 11 | 46 | 29 | 5.2228 |  | 7.9
2013-12 | 11 | 46 | 30 | 4.8578 |  | 8
2013-12 | 11 | 46 | 31 | 4.6016 | 6 | 8
2013-12 | 11 | 46 | 32 | 5.4637 |  | 8.1
2013-12 | 11 | 46 | 33 | 6.6431 | 2 | 8.6 | OXY: Particles swirling in sample. Titration ok.
2013-12 | 11 | 46 | 34 | -99 | 9 | -99 | OXY: Niskin did not close
2013-12 | 11 | 46 | 35 | 6.8184 |  | 8.8
2013-12 | 15 | 42 | 36 | 2.7222 | 4 | 8.2 | OXY: Titration only to about 92%. Did not reach finest dosing rate.
2013-12 | 15 | 42 | 37 | 2.7691 |  | 8.2
2013-12 | 15 | 42 | 38 | 3.2978 |  | 8.2
2013-12 | 15 | 42 | 39 | 4.3231 |  | 7.8
2013-12 | 15 | 42 | 40 | 4.5317 |  | 7.7
2013-12 | 15 | 42 | 41 | 4.6393 | 3 | 7.7 | OXY: Bubble under stopper
2013-12 | 15 | 42 | 42 | 4.8465 |  | 7.7
2013-12 | 15 | 42 | 43 | 4.7181 |  | 7.7
2013-12 | 15 | 42 | 44 | 4.5639 |  | 7.9
2013-12 | 15 | 42 | 45 | 4.6008 | 2 | 8 | OXY: Large particle swirling around inside sample. No effect on titration
2013-12 | 15 | 42 | 46 | -99 | 9 | -99 | OXY: Niskin bottle did not close.
2013-12 | 15 | 42 | 47 | 5.3634 | 6 | 8
2013-12 | 15 | 42 | 48 | 5.4652 |  | 8.1
2013-12 | 15 | 42 | 49 | 5.6512 |  | 8.1
2013-12 | 15 | 42 | 50 | 6.4189 | 3 | 8.3 | OXY: Many particles and plankton in sample. Water slightly murky. Noisy titration.
2013-12 | 15 | 42 | 51 | 7.388 | 3 | 8.6 | OXY: Many particles and plankton in sample. Water slightly murky. Noisy titration.
2013-12 | 24 | 2 | 52 | 2.5174 |  | 8.5
2013-12 | 24 | 2 | 53 | 2.6668 |  | 8.5
2013-12 | 24 | 2 | 54 | 3.5685 | 6 | 8.3
2013-12 | 24 | 2 | 55 | 4.5792 |  | 7.9
2013-12 | 24 | 2 | 56 | 4.6435 |  | 7.9
2013-12 | 24 | 2 | 57 | 4.8417 |  | 7.8
2013-12 | 24 | 2 | 58 | 4.5111 |  | 8
2013-12 | 24 | 2 | 59 | 4.3051 |  | 8.1
2013-12 | 24 | 2 | 60 | 4.7285 |  | 8.1
2013-12 | 24 | 2 | 61 | 4.8429 |  | 8.1
2013-12 | 24 | 2 | 62 | 5.4743 |  | 8.2
2013-12 | 24 | 2 | 63 | 7.2296 | 36 | 8.75 | OXY-1: Sample slightly murky. Noisy at end of titration. Ambiguous endpoint. OXY-2: Sample slightly murky but titration was ok
2013-12 | 24 | 2 | 64 | -99 | 9 | -99 | OXY: Niskin did not close
2013-12 | 24 | 2 | 65 | 8.1312 | 3 | 9.3 | OXY: Many particles and plankton in sample. Water slightly murky. Noisy titration.
2013-12 | 24 | 2 | 66 | 8.1289 | 3 | 9.5 | OXY: Many particles and plankton in sample. Water slightly murky. Noisy titration.
2013-12 | 33 | 6 | 83 | -99 | 1 | -99 | OXY: 1st titration went up as a stair step. Over titration was same. No other problems could be found. Sample lost.
2013-12 | 33 | 6 | 84 | 4.2387 |  | 7.9
2013-12 | 33 | 6 | 85 | 4.508 |  | 7.8
2013-12 | 33 | 6 | 86 | 4.7861 |  | 7.7
2013-12 | 33 | 6 | 87 | 4.2367 | 36 | 7.95 | OXY: Replicate outliers
2013-12 | 33 | 6 | 88 | 3.8495 |  | 8.1
2013-12 | 33 | 6 | 89 | 4.6439 |  | 8.1
2013-12 | 33 | 6 | 90 | 5.0781 |  | 8.1
2013-12 | 33 | 6 | 91 | 5.7945 |  | 8.1
2013-12 | 33 | 6 | 92 | 6.6814 |  | 8.2
2013-12 | 33 | 6 | 93 | 7.9127 | 36 | 8.6 | OXY: Many particles. Murky samples. Noisy titrations. Endpoints ambiguous. Replicate outliers
2013-12 | 33 | 6 | 94 | 8.3266 | 3 | 8.9 | OXY: Many particles. Murky sample. Noisy titration. Endpoint ambiguous
2013-12 | 33 | 6 | 95 | 8.5092 | 3 | 9 | OXY: Many particles. Murky sample. Noisy titration. Endpoint ambiguous
2013-12 | 41 | 12 | 108 | 2.9995 |  | 8.2
2013-12 | 41 | 12 | 109 | 3.7425 |  | 8
2013-12 | 41 | 12 | 110 | 3.9215 | 6 | 7.9
2013-12 | 41 | 12 | 111 | 4.1826 |  | 7.9
2013-12 | 41 | 12 | 112 | 4.3335 |  | 7.9
2013-12 | 41 | 12 | 113 | 4.4062 |  | 7.8
2013-12 | 41 | 12 | 114 | 4.4713 |  | 7.8
2013-12 | 41 | 12 | 115 | 4.0979 |  | 8
2013-12 | 41 | 12 | 116 | 3.9063 |  | 8.1
2013-12 | 41 | 12 | 117 | 4.4274 | 6 | 8.1
2013-12 | 41 | 12 | 118 | 4.4536 |  | 8
2013-12 | 41 | 12 | 119 | 5.8224 |  | 8.1
2013-12 | 41 | 12 | 120 | 6.9537 |  | 8.3
2013-12 | 41 | 12 | 121 | 7.5606 |  | 8.5
2013-12 | 41 | 12 | 122 | 8.4894 | 3 | 8.8 | OXY: Many particles. Murky sample. Noisy titration. Endpoint ambiguous
2013-12 | 41 | 12 | 123 | 8.5197 | 4 | 8.9 | OXY: Bubble under stopper. Many particles. Murky sample. Noisy titration. Endpoint ambiguous
2013-12 | 43 | 14 | 124 | 3.1966 |  | 8.3
2013-12 | 43 | 14 | 125 | 3.446 | 6 | 8.2
2013-12 | 43 | 14 | 126 | 3.8669 |  | 8.1
2013-12 | 43 | 14 | 127 | 3.7659 |  | 8.1
2013-12 | 43 | 14 | 128 | 4.1428 |  | 8
2013-12 | 43 | 14 | 129 | 4.3905 |  | 7.9
2013-12 | 43 | 14 | 130 | 4.0388 |  | 8.1
2013-12 | 43 | 14 | 131 | 4.0532 |  | 8.3
2013-12 | 43 | 14 | 132 | 5.1143 | 6 | 8.3
2013-12 | 43 | 14 | 133 | 5.1855 | 3 | 8.3 | OXY: Niskin top cap did not seal properly
2013-12 | 43 | 14 | 134 | 5.3515 |  | 8.3
2013-12 | 43 | 14 | 135 | 6.1641 |  | 8.4
2013-12 | 43 | 14 | 136 | 7.0557 |  | 8.5
2013-12 | 43 | 14 | 137 | 8.3333 | 2 | 9.2 | OXY: Many particles. Murky sample. Noisy titration. Endpoint ok
2013-12 | 43 | 14 | 138 | 8.3564 | 2 | 9.2 | OXY: Many particles. Murky sample. Noisy titration. Endpoint ok
2013-12 | 46 | 16 | 139 | 3.6999 |  | 8
2013-12 | 46 | 16 | 140 | 4.0651 |  | 8
2013-12 | 46 | 16 | 141 | 4.4519 |  | 8
2013-12 | 46 | 16 | 142 | 5.1865 |  | 8.1
2013-12 | 46 | 16 | 143 | 5.5986 | 6 | 8.3
2013-12 | 46 | 16 | 144 | 5.2704 |  | 8.2
2013-12 | 46 | 16 | 145 | 5.7752 |  | 8.5
2013-12 | 46 | 16 | 146 | 5.9127 |  | 8.3
2013-12 | 46 | 16 | 147 | 5.9567 | 3 | 8.4 | OXY: Sample murky. Noisy titration. Ambiguous endpoint.
2013-12 | 46 | 16 | 148 | 6.0396 | 3 | 8.5 | OXY: Sample murky. Noisy titration. Ambiguous endpoint.
2013-12 | 46 | 16 | 149 | 6.0246 | 3 | 8.5 | OXY: Sample murky. Noisy titration. Ambiguous endpoint.
2013-12 | 54 | 27 | 150 | 2.6675 | 4 | 8 | OXY: Odd curve near end of titration. Ambiguous endpoint. Regression lines ineffective
2013-12 | 54 | 27 | 151 | 3.4167 |  | 7.8
2013-12 | 54 | 27 | 152 | 3.5129 |  | 7.7
2013-12 | 54 | 27 | 153 | 4.5646 |  | 7.6
2013-12 | 54 | 27 | 154 | 4.4379 | 6 | 7.65
2013-12 | 54 | 27 | 155 | 4.6721 |  | 7.5
2013-12 | 54 | 27 | 156 | 4.7141 |  | 7.6
2013-12 | 54 | 27 | 157 | 4.6809 |  | 7.6
2013-12 | 54 | 27 | 158 | 4.1933 |  | 7.8
2013-12 | 54 | 27 | 159 | 4.0681 |  | 7.9
2013-12 | 54 | 27 | 160 | -99 | 5 | 8.55 | OXY:Misfire. DO concentration and Nutrients close to those of the 5 meter bottle and draw temperature is high.
2013-12 | 54 | 27 | 161 | 4.7845 |  | 7.9
2013-12 | 54 | 27 | 162 | 5.2699 |  | 8
2013-12 | 54 | 27 | 163 | 7.5744 | 3 | 8.7 | OXY: Sample murky. Noisy titration. Ambiguous endpoint.
2013-12 | 54 | 27 | 164 | 7.9793 | 3 | 8.8 | OXY: Sample murky. Noisy titration. Ambiguous endpoint.
2013-12 | 54 | 27 | 165 | 7.9808 | 3 | 8.9 | OXY: Sample murky. Noisy titration. Ambiguous endpoint.
2013-12 | 59 | 39 | 166 | 2.2621 |  | 7.9
2013-12 | 59 | 39 | 167 | 2.3053 |  | 7.8
2013-12 | 59 | 39 | 168 | 2.9638 |  | 7.7
2013-12 | 59 | 39 | 169 | 3.3761 |  | 7.6
2013-12 | 59 | 39 | 170 | 4.0363 | 6 | 7.55
2013-12 | 59 | 39 | 171 | 4.2948 |  | 7.4
2013-12 | 59 | 39 | 172 | 4.7018 |  | 7.4
2013-12 | 59 | 39 | 173 | 4.9092 |  | 7.3
2013-12 | 59 | 39 | 174 | 4.8312 |  | 7.4
2013-12 | 59 | 39 | 175 | 4.5918 |  | 7.5
2013-12 | 59 | 39 | 176 | 4.4033 | 2 | 7.7 | OXY: Value seems low. Bot 20 was also closed at 20 m. Bot 20 [DO] = 4.452 mL/L. CTD Temp and DO highly variable at this depth so difference likely not significant.
2013-12 | 59 | 39 | 177 | 4.4588 |  | 7.7
2013-12 | 59 | 39 | 178 | 4.6929 |  | 7.7
2013-12 | 59 | 39 | 179 | 5.3364 | 6 | 7.75
2013-12 | 59 | 39 | 180 | 7.3516 |  | 8.8
2013-12 | 59 | 39 | 181 | 7.6237 | 3 | 8.5 | OXY: Sample murky. Noisy titration. Ambiguous endpoint.
2013-12 | 59 | 39 | 182 | 7.6587 | 4 | 8.5 | OXY: Niskin spigot was leaking. Sample murky. Noisy titration. Ambiguous endpoint.
2013-12 | 61 | 59 | 183 | 4.7425 |  | 7.2
2013-12 | 61 | 59 | 184 | 4.8624 |  | 7.2
2013-12 | 61 | 59 | 185 | 4.9003 |  | 7.2
2013-12 | 61 | 59 | 186 | 4.9057 | 6 | 7.3
2013-12 | 61 | 59 | 187 | 4.9247 |  | 7.3
2013-12 | 61 | 59 | 188 | 5.0174 |  | 7.4
2013-12 | 61 | 59 | 189 | 5.1227 |  | 7.3
2013-12 | 61 | 59 | 190 | 5.1276 |  | 7.4
2013-12 | 61 | 59 | 191 | 5.1396 |  | 7.3
2013-12 | 61 | 59 | 192 | 5.144 |  | 7.5
2013-12 | 61 | 59 | 193 | 5.167 |  | 7.4
2013-12 | 61 | 59 | 194 | 5.2187 | 6 | 7.5
2013-12 | 61 | 59 | 195 | 5.3424 |  | 7.5
2013-12 | 61 | 59 | 196 | 5.2686 | 2 | 7.5 | OXY: Flask was cracked but no air was inside sample.
2013-12 | 66 | 69 | 197 | -99 | 1 | -99 | OXY: Titration ran on. There was no obvious reason why. Sample lost.
2013-12 | 66 | 69 | 198 | 2.5238 |  | 7
2013-12 | 66 | 69 | 199 | 2.8988 |  | 7
2013-12 | 66 | 69 | 200 | 3.8462 |  | 7.1
2013-12 | 66 | 69 | 201 | 4.2296 |  | 7.5
2013-12 | 66 | 69 | 202 | 5.0656 |  | 7.7
2013-12 | 66 | 69 | 203 | 5.4593 |  | 7.7
2013-12 | 66 | 69 | 204 | 5.515 |  | 7.8
2013-12 | 66 | 69 | 205 | 5.6229 | 6 | 7.9
2013-12 | 66 | 69 | 206 | 5.8352 | 2 | 8 | OXY: Niskin spigot had a slow leak.
2013-12 | 66 | 69 | 207 | 5.9916 |  | 8.1
2013-12 | 66 | 69 | 208 | 6.0151 |  | 8.2
2013-12 | 69 | 72 | 209 | 2.3397 |  | 6.9
2013-12 | 69 | 72 | 210 | 2.333 |  | 6.9
2013-12 | 69 | 72 | 211 | 2.3589 | 6 | 6.9
2013-12 | 69 | 72 | 212 | 2.5392 |  | 7
2013-12 | 69 | 72 | 213 | 3.5155 |  | 7.3
2013-12 | 69 | 72 | 214 | 4.4969 |  | 7.6
2013-12 | 69 | 72 | 215 | 5.1774 |  | 7.7
2013-12 | 69 | 72 | 216 | 5.1822 |  | 7.7
2013-12 | 69 | 72 | 217 | 5.2243 |  | 7.7
2013-12 | 69 | 72 | 218 | 5.3323 |  | 7.8
2013-12 | 69 | 72 | 219 | 5.4996 | 6 | 7.8
2013-12 | 69 | 72 | 220 | 5.6347 |  | 7.9
2013-12 | 69 | 72 | 221 | 5.6225 |  | 7.9
2013-12 | 72 | 75 | 222 | 2.054 |  | 6.8
2013-12 | 72 | 75 | 223 | 2.2181 |  | 6.8
2013-12 | 72 | 75 | 224 | 2.2201 |  | 6.8
2013-12 | 72 | 75 | 225 | 2.3951 |  | 6.9
2013-12 | 72 | 75 | 226 | 2.657 | 6 | 7.1
2013-12 | 72 | 75 | 227 | 3.152 |  | 7.1
2013-12 | 72 | 75 | 228 | 3.6677 |  | 7.3
2013-12 | 72 | 75 | 229 | 4.1664 |  | 7.3
2013-12 | 72 | 75 | 230 | 4.9784 |  | 7.6
2013-12 | 72 | 75 | 231 | 5.7189 |  | 7.8
2013-12 | 72 | 75 | 232 | 5.7163 | 6 | 7.9
2013-12 | 72 | 75 | 233 | 5.9079 |  | 8.1
2013-12 | 72 | 75 | 234 | 6.0583 |  | 8.2
2013-12 | 72 | 75 | 235 | 6.0538 |  | 8.3
2013-12 | 75 | 102 | 236 | 2.0408 |  | 6.8
2013-12 | 75 | 102 | 237 | 2.1077 |  | 6.8
2013-12 | 75 | 102 | 238 | 2.2947 |  | 7.1
2013-12 | 75 | 102 | 239 | 2.3726 |  | 7.1
2013-12 | 75 | 102 | 240 | 2.9096 | 6 | 7.3
2013-12 | 75 | 102 | 241 | 3.1333 |  | 7.3
2013-12 | 75 | 102 | 242 | 3.4684 |  | 7.4
2013-12 | 75 | 102 | 243 | 4.247 |  | 7.5
2013-12 | 75 | 102 | 244 | 5.0231 |  | 7.8
2013-12 | 75 | 102 | 245 | 5.994 | 4 | 8 | OXY: Major outlier in comparison to CTD sensor. There is no evidence to aid in determining why.
2013-12 | 75 | 102 | 246 | 6.1578 | 26 | 8.3 | OXY-1: Sample draw was delayed due to chemical mix up
2013-12 | 75 | 102 | 247 | 6.2186 |  | 8.4
2013-12 | 75 | 102 | 248 | 6.2742 |  | 8.4
2013-12 | 75 | 102 | 249 | 6.2741 |  | 8.4
2013-12 | 78 | ADCP | 251 | 3.9636 |  | 7.6
2013-12 | 78 | ADCP | 252 | 4.2695 |  | 7.6
2013-12 | 78 | ADCP | 253 | 4.7625 |  | 7.7
2013-12 | 78 | ADCP | 254 | 5.0441 |  | 7.8
2013-12 | 78 | ADCP | 255 | 5.2012 | 6 | 7.9
2013-12 | 78 | ADCP | 256 | 5.4883 |  | 8
2013-12 | 78 | ADCP | 257 | 5.5908 |  | 8
2013-12 | 78 | ADCP | 258 | 5.4366 |  | 8
2013-12 | 78 | ADCP | 259 | 5.5863 |  | 8.1
2013-12 | 78 | ADCP | 260 | 5.6534 |  | 8.4
2013-12 | 84 | 62 | 271 | 4.6675 |  | 7.6
2013-12 | 84 | 62 | 272 | 4.8945 |  | 7.6
2013-12 | 84 | 62 | 273 | 5.0171 |  | 7.7
2013-12 | 84 | 62 | 274 | 5.2455 |  | 7.7
2013-12 | 84 | 62 | 275 | 5.388 |  | 7.8
2013-12 | 84 | 62 | 276 | 5.4184 | 6 | 7.9
2013-12 | 84 | 62 | 277 | 5.4488 |  | 7.9
2013-12 | 84 | 62 | 278 | 5.5082 |  | 8
2013-12 | 84 | 62 | 279 | 5.5831 |  | 8.1
2013-12 | 84 | 62 | 280 | 5.5996 |  | 8.1
2013-12 | 84 | 62 | 281 | 5.6167 | 3 | 8.1 | OXY: Niskin top cap did not seal properly

## Duplicates
Precision Statement for Replicate Samples Drawn From a Single Niskin Bottle:
Mean Difference for dissolved oxygen for the range 2.358 to 7.927 mL/L was 0.004, k = 56 with 4 outlier(s) removed
Precision Analysis and the Determination of Outliers
Precision was determined by analyzing replicate samples drawn from one Niskin
Outliers are discarded on the basis of Chauvenet's criteria. The statistic is calculated using the following formula:
The maximum deviation, dmax, is compared with the individual residuals from the original concentrations (see Table 1, columns N, O and P).
If a replicate's residual is greater than dmax, this reading can be rejected based upon Chauvenet's criterion
Table 1. Replicate Analysis for Samples Drawn From a Single Niskin Bottle | [20 empty] | Table 2. Critical values for Chauvenet's Criteria
Event | Station | Sample_ Number | Depth | DO1 | DO2 | DOAvg | Flask1 | Flask2 | Draw T1 | Draw T2 | Draw TAvg | Diff | Residual1 (Xi-Xm) | Residual2 (Xi-Xm) | Residual3 (Xi-Xm) | Σ(Xi-Xm)2 | n | Reject? | DO1 Comment | DO2 Comment | n | Chauvenet
4 | 56 | 12 | 175 | 4.7693 | 4.7674 | 4.7684 | 657 | 3067 | 7.9 | 7.8 | 7.85 | 0.00189 | 0.00094502 | -0.00094502 |  | 1.7861e-06 | 2 |  |  |  | 3 | 1.37
4 | 56 | 19 | 30 | 5.2117 | 5.2136 | 5.2126 | 2097 | 471 | 7.9 | 7.9 | 7.9 | 0.0019723 | -0.00098615 | 0.00098615 |  | 1.945e-06 | 2 |  |  |  | 4 | 1.53
11 | 46 | 27 | 100 | 4.7266 | 4.7261 | 4.7264 | 2059 | 2016 | 7.8 | 7.9 | 7.85 | 0.00051366 | 0.00025683 | -0.00025683 |  | 1.3192e-07 | 2 |  |  |  | 5 | 1.64
11 | 46 | 31 | 30 | 4.6004 | 4.6029 | 4.6016 | 2032 | 2014 | 8 | 8 | 8 | 0.0025768 | -0.0012884 | 0.0012884 |  | 3.32e-06 | 2 |  |  |  | 6 | 1.73
15 | 42 | 47 | 30 | 5.3644 | 5.3623 | 5.3634 | 557 | 371 | 8 | 8 | 8 | 0.0020707 | 0.0010354 | -0.0010354 |  | 2.144e-06 | 2 |  |  |  | 7 | 1.8
24 | 2 | 54 | 200 | 3.5689 | 3.568 | 3.5685 | 2017 | 3126 | 8.3 | 8.3 | 8.3 | 0.00090967 | 0.00045484 | -0.00045484 |  | 4.1375e-07 | 2 |  |  |  | 8 | 1.87
24 | 2 | 63 | 20 | 7.236 | 7.2232 | 7.2296 | 3090 | 1023 | 8.8 | 8.7 | 8.75 | 0.012766 | 0.006383 | -0.006383 |  | 8.1485e-05 | 2 |  | OXY: Sample slightly murky. Noisy at end of titration. Ambiguous endpoint. | OXY: Sample slightly murky but titration was ok | 9 | 1.91
33 | 6 | 87 | 100 | 4.2222 | 4.2511 | 4.2367 | 2016 | 647 | 8 | 7.9 | 7.95 | 0.028931 | -0.014465 | 0.014465 |  | 0.0004185 | 2 | y |  |  | 10 | 1.97
33 | 6 | 93 | 10 | 7.8988 | 7.9267 | 7.9127 | 1054 | 745 | 8.6 | 8.6 | 8.6 | 0.027869 | -0.013934 | 0.013934 |  | 0.00038834 | 2 | y | OXY: Many particles. Murky sample. Noisy titration. Endpoint ambiguous. Replicate outliers | OXY: Many particles. Murky sample. Noisy titration. Endpoint ambiguous | 20 | 2.24
41 | 12 | 110 | 250 | 3.9164 | 3.9267 | 3.9215 | 657 | 3067 | 7.9 | 7.9 | 7.9 | 0.010309 | -0.0051546 | 0.0051546 |  | 5.314e-05 | 2 |  |  |  | 30 | 2.39
41 | 12 | 117 | 50 | 4.4262 | 4.4285 | 4.4274 | 2097 | 471 | 8.1 | 8.1 | 8.1 | 0.00235 | -0.001175 | 0.001175 |  | 2.7612e-06 | 2 |  |  |  | 50 | 2.57
43 | 14 | 125 | 250 | 3.4446 | 3.4475 | 3.446 | 2068 | 2017 | 8.2 | 8.2 | 8.2 | 0.0029394 | -0.0014697 | 0.0014697 |  | 4.3199e-06 | 2 |  |  |  | 80 | 2.74
43 | 14 | 132 | 50 | 5.1155 | 5.1131 | 5.1143 | 3100 | 2075 | 8.3 | 8.3 | 8.3 | 0.002434 | 0.001217 | -0.001217 |  | 2.9622e-06 | 2 |  |  |  | 100 | 2.81
46 | 16 | 143 | 50 | 5.5972 | 5.5999 | 5.5986 | 2016 | 647 | 8.3 | 8.3 | 8.3 | 0.0027185 | -0.0013593 | 0.0013593 |  | 3.6952e-06 | 2 |  |  |  | 150 | 2.93
54 | 27 | 154 | 175 | 4.4364 | 4.4393 | 4.4379 | 2063 | 3118 | 7.7 | 7.6 | 7.65 | 0.0028971 | -0.0014485 | 0.0014485 |  | 4.1966e-06 | 2 |  |  |  | 200 | 3.02
59 | 39 | 170 | 200 | 4.0359 | 4.0367 | 4.0363 | 2016 | 647 | 7.6 | 7.5 | 7.55 | 0.00077114 | -0.00038557 | 0.00038557 |  | 2.9733e-07 | 2
59 | 39 | 179 | 20 | 5.3334 | 5.3394 | 5.3364 | 3121 | 632 | 7.7 | 7.8 | 7.75 | 0.0059464 | -0.0029732 | 0.0029732 |  | 1.768e-05 | 2
61 | 59 | 186 | 150 | 4.908 | 4.9034 | 4.9057 | 3126 | 458 | 7.3 | 7.3 | 7.3 | 0.0046467 | 0.0023233 | -0.0023233 |  | 1.0796e-05 | 2
61 | 59 | 194 | 10 | 5.2178 | 5.2196 | 5.2187 | 3090 | 1023 | 7.5 | 7.5 | 7.5 | 0.0017631 | -0.00088157 | 0.00088157 |  | 1.5543e-06 | 2
66 | 69 | 205 | 20 | 5.625 | 5.6208 | 5.6229 | 2055 | 690 | 7.9 | 7.9 | 7.9 | 0.00421 | 0.002105 | -0.002105 |  | 8.8621e-06 | 2
69 | 72 | 211 | 150 | 2.36 | 2.3579 | 2.3589 | 2020 | 2059 | 6.9 | 6.9 | 6.9 | 0.0020571 | 0.0010286 | -0.0010286 |  | 2.1159e-06 | 2
69 | 72 | 219 | 10 | 5.4891 | 5.5101 | 5.4996 | 1054 | 745 | 7.8 | 7.8 | 7.8 | 0.021022 | -0.010511 | 0.010511 |  | 0.00022097 | 2
72 | 75 | 226 | 125 | 2.6521 | 2.6619 | 2.657 | 712 | 2090 | 7.1 | 7.1 | 7.1 | 0.0098106 | -0.0049053 | 0.0049053 |  | 4.8124e-05 | 2
72 | 75 | 232 | 20 | 5.7176 | 5.715 | 5.7163 | 2007 | 1053 | 7.9 | 7.9 | 7.9 | 0.0026653 | 0.0013326 | -0.0013326 |  | 3.5519e-06 | 2
75 | 102 | 240 | 125 | 2.9098 | 2.9094 | 2.9096 | 458 | 658 | 7.3 | 7.3 | 7.3 | 0.0003431 | 0.00017155 | -0.00017155 |  | 5.8859e-08 | 2
75 | 102 | 246 | 20 | 6.1642 | 6.1514 | 6.1578 | 505 | 3090 | 8.3 | 8.3 | 8.3 | 0.012777 | 0.0063884 | -0.0063884 |  | 8.1623e-05 | 2 |  | OXY: Sample draw was delayed due to chemical mix up
78 | ADCP | 255 | 40 | 5.2012 | 5.2012 | 5.2012 | 2016 | 647 | 7.9 | 7.9 | 7.9 | 2.5057e-06 | 1.2528e-06 | -1.2528e-06 |  | 3.1392e-12 | 2
84 | 62 | 276 | 40 | 5.417 | 5.4198 | 5.4184 | 2090 | 1019 | 7.9 | 7.9 | 7.9 | 0.0027611 | -0.0013805 | 0.0013805 |  | 3.8118e-06 | 2
[15 empty] | Sum | 0.0013686
[15 empty] | Count |  | 56
[15 empty] | σ | 0.0049883
[15 empty] | dmax/σ for n (Table 2) | 2.57
[15 empty] | Thus dmax = 2.57 x σ | 0.01282
[15 empty] | Mean Diff | 0.0061401
[15 empty] | MIN | 2.3579
[15 empty] | MAX | 7.9267
2 Outlier(s) Removed
[15 empty] | Mean Diff = | 0.0044278

## Flags
Institute of Ocean Sciences - Quality Flags for Water Sampling |  | Last Updated: February 28, 2013
Double click document to use.
Current version of entire quality flag document can be found here: | O:\Documentation\Quality Flags

## Oxy Data Processing
File Name | Event | Station | Sample_ Number | Depth | Raw Oxygen: Dissolved | AutoOxy Thiosulfate_ titer | Regression Thiosulfate_ titer | Flask_ Number | Flask_ Volume | Blank | Standard | KIO3 Std volume ml | KIO3 Normality | THIO N | AutoOxy Oxygen: Dissolved | AutoOxy Oxygen: Dissolved | Abs Diff | Flag | Draw T | Comment
2013-120001.oxy | 1 | SI | 1 | 88 |  | -99 | -99 | 2051 |  | 0.002 | 0.7113 | 10.0271 | 0.0098782 | 0.13964 | -99 | -99 | 0 | 1 | -99 | OXY: Dosimat ran on. Dispensed nearly 5 mL of thio. Sample lost
2013-120001.oxy | 1 | SI | 2 | 75 | 4.685 | -99 | -99 | 2068 | 143.14 | 0.002 | 0.7113 | 10.0271 | 0.0098782 | 0.13964 | -99 | -99 | 0 | 1 | -99 | OXY: Program and Dosimat would not respond. All seemed fine before titration began.
2013-120001.oxy | 1 | SI | 3 | 50 | 4.844 | -99 | -99 | 2017 | 144.97 | 0.002 | 0.7113 | 10.0271 | 0.0098782 | 0.13964 | -99 | -99 | 0 | 1 | -99 | OXY-1: Program and Dosimat would not respond. All seemed fine before titration began.
2013-120001.oxy | 1 | SI | 3 | 50 | 4.827 | 0.891 | 0.8912 | 3126 | 145.62 | 0.002 | 0.7113 | 10.0271 | 0.0098782 | 0.13964 | 4.827 | 4.8281 | 0.0010886 |  | 8.1 | Not included in precision analysis
2013-120001.oxy | 1 | SI | 4 | 40 | 4.885 | 0.82 | 0.82 | 458 | 132.55 | 0.002 | 0.7113 | 10.0271 | 0.0098782 | 0.13964 | 4.8851 | 4.8851 | 0 |  | 8.1
2013-120001.oxy | 1 | SI | 5 | 30 | 5.035 | 0.841 | 0.8408 | 658 | 131.92 | 0.002 | 0.7113 | 10.0271 | 0.0098782 | 0.13964 | 5.0352 | 5.034 | 0.0012034 | 3 | 8.1 | OXY. Niskin vent was open
2013-120001.oxy | 1 | SI | 6 | 20 | 5.214 | 0.938 | 0.9383 | 3055 | 141.99 | 0.002 | 0.7113 | 10.0271 | 0.0098782 | 0.13964 | 5.2146 | 5.2163 | 0.0016753 |  | 8
2013-120001.oxy | 1 | SI | 7 | 10 | 5.699 | 1.03 | 1.0295 | 3137 | 142.7 | 0.002 | 0.7113 | 10.0271 | 0.0098782 | 0.13964 | 5.6995 | 5.6967 | 0.002778 | 2 | 8.2 | OXY: Many large floating particles in sample. Titration ok.
2013-120001.oxy | 1 | SI | 8 | 5 | 8.78 | 1.555 | 1.5555 | 3094 | 140.08 | 0.002 | 0.7113 | 10.0271 | 0.0098782 | 0.13964 | 8.7799 | 8.7827 | 0.0028307 |  | 9
2013-120001.oxy | 1 | SI | 9 | 2 | 9.107 | 1.656 | 1.656 | 3100 | 143.79 | 0.002 | 0.7113 | 10.0271 | 0.0098782 | 0.13964 | 9.107 | 9.107 | 0 | 3 | 9.2 | OXY: Niskin spigot was open.
2013-120004.oxy | 4 | 56 | 10 | 208 | 4.771 | 0.875 | 0.8747 | 3142 | 144.69 | 0.002 | 0.7113 | 10.0271 | 0.0098782 | 0.13964 | 4.7708 | 4.7692 | 0.0016436 | 2 | 7.8 | OXY: Titration curve was noisy
2013-120004.oxy | 4 | 56 | 11 | 200 | 4.775 | 0.85 | 0.85 | 3119 | 140.47 | 0.002 | 0.7113 | 10.0271 | 0.0098782 | 0.13964 | 4.7751 | 4.7751 | 0 |  | 7.8
2013-120004.oxy | 4 | 56 | 12 | 175 | 4.769 | 0.82 | 0.82 | 657 | 135.72 | 0.002 | 0.7113 | 10.0271 | 0.0098782 | 0.13964 | 4.7693 | 4.7693 | 0 |  | 7.9
2013-120004.oxy | 4 | 56 | 12 | 175 | 4.767 | 0.857 | 0.857 | 3067 | 141.84 | 0.002 | 0.7113 | 10.0271 | 0.0098782 | 0.13964 | 4.7674 | 4.7674 | 0 |  | 7.8
2013-120004.oxy | 4 | 56 | 13 | 150 | 4.772 | 0.867 | 0.867 | 2063 | 143.36 | 0.002 | 0.7113 | 10.0271 | 0.0098782 | 0.13964 | 4.7715 | 4.7715 | 0 |  | 7.8
2013-120004.oxy | 4 | 56 | 14 | 125 | 4.892 | 0.883 | 0.8836 | 3118 | 142.44 | 0.002 | 0.7113 | 10.0271 | 0.0098782 | 0.13964 | 4.8918 | 4.8951 | 0.0033398 |  | 7.8
2013-120004.oxy | 4 | 56 | 15 | 100 | 4.97 | 0.823 | 0.8232 | 621 | 130.79 | 0.002 | 0.7113 | 10.0271 | 0.0098782 | 0.13964 | 4.9701 | 4.9713 | 0.001214 |  | 7.9
2013-120004.oxy | 4 | 56 | 16 | 75 | 5.18 | 0.892 | 0.892 | 3043 | 135.98 | 0.002 | 0.7113 | 10.0271 | 0.0098782 | 0.13964 | 5.1802 | 5.1802 | 0 |  | 8
2013-120004.oxy | 4 | 56 | 17 | 50 | 5.197 | 0.926 | 0.926 | 3135 | 140.67 | 0.002 | 0.7113 | 10.0271 | 0.0098782 | 0.13964 | 5.1966 | 5.1966 | 0 |  | 7.9
2013-120004.oxy | 4 | 56 | 18 | 40 | 5.232 | 0.967 | 0.967 | 2098 | 145.87 | 0.002 | 0.7113 | 10.0271 | 0.0098782 | 0.13964 | 5.2316 | 5.2316 | 0 | 3 | 8 | OXY: Titration ran on after a point where it seemed to flatten. Endpoint looks to be overshot.
2013-120004.oxy | 4 | 56 | 19 | 30 | 5.211 | 0.956 | 0.9562 | 2097 | 144.8 | 0.002 | 0.7113 | 10.0271 | 0.0098782 | 0.13964 | 5.2106 | 5.2117 | 0.0010949 |  | 7.9
2013-120004.oxy | 4 | 56 | 19 | 30 | 5.214 | 0.89 | 0.89 | 471 | 134.82 | 0.002 | 0.7113 | 10.0271 | 0.0098782 | 0.13964 | 5.2136 | 5.2136 | 0 |  | 7.9
2013-120004.oxy | 4 | 56 | 20 | 20 | 5.194 | 0.895 | 0.8947 | 557 | 136.09 | 0.002 | 0.7113 | 10.0271 | 0.0098782 | 0.13964 | 5.1934 | 5.1917 | 0.001749 |  | 8
2013-120004.oxy | 4 | 56 | 21 | 10 | 5.224 | 0.865 | 0.8647 | 371 | 130.82 | 0.002 | 0.7113 | 10.0271 | 0.0098782 | 0.13964 | 5.2238 | 5.222 | 0.0018205 |  | 8
2013-120004.oxy | 4 | 56 | 22 | 5 | 5.433 | 1 | 0.9998 | 2099 | 145.29 | 0.002 | 0.7113 | 10.0271 | 0.0098782 | 0.13964 | 5.4328 | 5.4317 | 0.0010911 |  | 8
2013-120004.oxy | 4 | 56 | 23 | 2.4 | 5.261 | 0.961 | 0.9608 | 2061 | 144.17 | 0.002 | 0.7113 | 10.0271 | 0.0098782 | 0.13964 | 5.2612 | 5.2601 | 0.0010997 |  | 8.1
2013-120011.oxy | 11 | 46 | 24 | 172 | 5.036 | 0.919 | 0.9198 | 2025 | 144.03 | 0.002 | 0.7112 | 10.0271 | 0.0098782 | 0.13966 | 5.0359 | 5.0403 | 0.0044038 |  | 7.8
2013-120011.oxy | 11 | 46 | 25 | 150 | 5.064 | 0.879 | 0.8792 | 569 | 137.06 | 0.002 | 0.7112 | 10.0271 | 0.0098782 | 0.13966 | 5.0642 | 5.0654 | 0.0011578 |  | 7.8
2013-120011.oxy | 11 | 46 | 26 | 125 | 5.133 | 0.955 | 0.9556 | 2020 | 146.82 | 0.002 | 0.7112 | 10.0271 | 0.0098782 | 0.13966 | 5.1332 | 5.1365 | 0.0032392 |  | 7.9
2013-120011.oxy | 11 | 46 | 27 | 100 | 4.724 | 0.862 | 0.8624 | 2059 | 143.96 | 0.002 | 0.7112 | 10.0271 | 0.0098782 | 0.13966 | 4.7244 | 4.7266 | 0.002203 |  | 7.8
2013-120011.oxy | 11 | 46 | 27 | 100 | 4.724 | 0.861 | 0.8614 | 2016 | 143.81 | 0.002 | 0.7112 | 10.0271 | 0.0098782 | 0.13966 | 4.7239 | 4.7261 | 0.0022053 |  | 7.9
2013-120011.oxy | 11 | 46 | 28 | 75 | 4.826 | 0.792 | 0.792 | 647 | 129.64 | 0.002 | 0.7112 | 10.0271 | 0.0098782 | 0.13966 | 4.8257 | 4.8257 | 0 |  | 7.8
2013-120011.oxy | 11 | 46 | 29 | 50 | 5.222 | 0.946 | 0.9462 | 1050 | 143.02 | 0.002 | 0.7112 | 10.0271 | 0.0098782 | 0.13966 | 5.2216 | 5.2228 | 0.0011088 |  | 7.9
2013-120011.oxy | 11 | 46 | 30 | 40 | 4.853 | 0.803 | 0.8037 | 668 | 130.68 | 0.002 | 0.7112 | 10.0271 | 0.0098782 | 0.13966 | 4.8535 | 4.8578 | 0.0042531 |  | 8
2013-120011.oxy | 11 | 46 | 31 | 30 | 4.6 | 0.842 | 0.842 | 2032 | 144.39 | 0.002 | 0.7112 | 10.0271 | 0.0098782 | 0.13966 | 4.6004 | 4.6004 | 0 |  | 8
2013-120011.oxy | 11 | 46 | 31 | 30 | 4.603 | 0.844 | 0.844 | 2014 | 144.65 | 0.002 | 0.7112 | 10.0271 | 0.0098782 | 0.13966 | 4.6029 | 4.6029 | 0 |  | 8
2013-120011.oxy | 11 | 46 | 32 | 20 | 5.46 | 0.974 | 0.9747 | 2043 | 140.88 | 0.002 | 0.7112 | 10.0271 | 0.0098782 | 0.13966 | 5.4597 | 5.4637 | 0.0039407 |  | 8.1
2013-120011.oxy | 11 | 46 | 33 | 10 | 6.643 | 1.221 | 1.221 | 1054 | 145.21 | 0.002 | 0.7112 | 10.0271 | 0.0098782 | 0.13966 | 6.6431 | 6.6431 | 0 | 2 | 8.6 | OXY: Particles swirling in sample. Titration ok.
2013-120011.oxy | 11 | 46 | 34 | 5 | -99 | -99 | -99 | 745 | -99 | 0.002 | 0.7112 | 10.0271 | 0.0098782 | 0.13966 | -99 | -99 | 0 | 9 | -99 | OXY: Niskin did not close
2013-120011.oxy | 11 | 46 | 35 | 0 | 6.818 | 1.157 | 1.157 | 2019 | 134.19 | 0.002 | 0.7112 | 10.0271 | 0.0098782 | 0.13966 | 6.8184 | 6.8184 | 0 |  | 8.8
2013-120011.oxy | 15 | 42 | 36 | 314 | 2.717 | 0.5 | 0.501 | 3142 | 144.69 | 0.002 | 0.7112 | 10.0271 | 0.0098782 | 0.13966 | 2.7168 | 2.7222 | 0.0054793 | 4 | 8.2 | OXY: Titration only to about 92%. Did not reach finest dosing rate. | Corrected event and station information
2013-120015.oxy | 15 | 42 | 37 | 300 | 2.771 | 0.495 | 0.4946 | 3119 | 140.47 | 0.002 | 0.7112 | 10.0271 | 0.0098782 | 0.13966 | 2.7713 | 2.7691 | 0.0022585 |  | 8.2
2013-120015.oxy | 15 | 42 | 38 | 250 | 3.296 | 0.568 | 0.5682 | 657 | 135.72 | 0.002 | 0.7112 | 10.0271 | 0.0098782 | 0.13966 | 3.2966 | 3.2978 | 0.0011694 |  | 8.2
2013-120015.oxy | 15 | 42 | 39 | 200 | 4.321 | 0.777 | 0.7774 | 3067 | 141.84 | 0.002 | 0.7112 | 10.0271 | 0.0098782 | 0.13966 | 4.3208 | 4.3231 | 0.0022364 |  | 7.8 | Not included in precision analysis due to known problem with duplicate sample
2013-120015.oxy | 15 | 42 | 39 | 200 | 4.369 | 0.794 | 0.794 | 2063 | 143.36 | 0.002 | 0.7112 | 10.0271 | 0.0098782 | 0.13966 | 4.3684 | 4.3684 | 0 | 4 | 7.8 | OXY: Endpoint overshot. No titration plot was shown. Did not reach finest dosing rate.
2013-120015.oxy | 15 | 42 | 40 | 175 | 4.531 | 0.818 | 0.8182 | 3118 | 142.44 | 0.002 | 0.7112 | 10.0271 | 0.0098782 | 0.13966 | 4.5306 | 4.5317 | 0.0011134 |  | 7.7
2013-120015.oxy | 15 | 42 | 41 | 150 | 4.637 | 0.768 | 0.7684 | 621 | 130.79 | 0.002 | 0.7112 | 10.0271 | 0.0098782 | 0.13966 | 4.6369 | 4.6393 | 0.0024283 | 3 | 7.7 | OXY: Bubble under stopper
2013-120015.oxy | 15 | 42 | 42 | 125 | 4.848 | 0.835 | 0.8347 | 3043 | 135.98 | 0.002 | 0.7112 | 10.0271 | 0.0098782 | 0.13966 | 4.8483 | 4.8465 | 0.0017506 |  | 7.7
2013-120015.oxy | 15 | 42 | 43 | 100 | 4.718 | 0.841 | 0.841 | 3135 | 140.67 | 0.002 | 0.7112 | 10.0271 | 0.0098782 | 0.13966 | 4.7181 | 4.7181 | 0 |  | 7.7
2013-120015.oxy | 15 | 42 | 44 | 75 | 4.564 | 0.844 | 0.844 | 2098 | 145.87 | 0.002 | 0.7112 | 10.0271 | 0.0098782 | 0.13966 | 4.5639 | 4.5639 | 0 |  | 7.9
2013-120015.oxy | 15 | 42 | 45 | 50 | 4.604 | 0.845 | 0.8445 | 2097 | 144.8 | 0.002 | 0.7112 | 10.0271 | 0.0098782 | 0.13966 | 4.6036 | 4.6008 | 0.0027375 | 2 | 8 | OXY: Large particle swirling around inside sample. No effect on titration
2013-120015.oxy | 15 | 42 | 46 | 40 | -99 | -99 | -99 | 471 | -99 | 0.002 | 0.7112 | 10.0271 | 0.0098782 | 0.13966 | -99 | -99 | 0 | 9 | -99 | OXY: Niskin bottle did not close.
2013-120015.oxy | 15 | 42 | 47 | 30 | 5.363 | 0.924 | 0.9242 | 557 | 136.09 | 0.002 | 0.7112 | 10.0271 | 0.0098782 | 0.13966 | 5.3632 | 5.3644 | 0.0011661 |  | 8
2013-120015.oxy | 15 | 42 | 47 | 30 | 5.358 | 0.887 | 0.8877 | 371 | 130.82 | 0.002 | 0.7112 | 10.0271 | 0.0098782 | 0.13966 | 5.3581 | 5.3623 | 0.0042485 |  | 8
2013-120015.oxy | 15 | 42 | 48 | 20 | 5.466 | 1.006 | 1.0058 | 2099 | 145.29 | 0.002 | 0.7112 | 10.0271 | 0.0098782 | 0.13966 | 5.4663 | 5.4652 | 0.0010913 |  | 8.1
2013-120015.oxy | 15 | 42 | 49 | 10 | 5.652 | 1.032 | 1.0318 | 2061 | 144.17 | 0.002 | 0.7112 | 10.0271 | 0.0098782 | 0.13966 | 5.6523 | 5.6512 | 0.0010999 |  | 8.1
2013-120015.oxy | 15 | 42 | 50 | 5 | 6.419 | 1.114 | 1.114 | 3019 | 137.18 | 0.002 | 0.7112 | 10.0271 | 0.0098782 | 0.13966 | 6.4189 | 6.4189 | 0 | 3 | 8.3 | OXY: Many particles and plankton in sample. Water slightly murky. Noisy titration.
2013-120015.oxy | 15 | 42 | 51 | 0 | 7.388 | 1.238 | 1.238 | 622 | 132.57 | 0.002 | 0.7112 | 10.0271 | 0.0098782 | 0.13966 | 7.388 | 7.388 | 0 | 3 | 8.6 | OXY: Many particles and plankton in sample. Water slightly murky. Noisy titration.
2013-120024.oxy | 24 | 2 | 52 | 270 | 2.52 | 0.459 | 0.4586 | 2051 | 143.13 | 0.002 | 0.7112 | 10.0271 | 0.0098782 | 0.13966 | 2.5197 | 2.5174 | 0.0022159 |  | 8.5
2013-120024.oxy | 24 | 2 | 53 | 250 | 2.669 | 0.486 | 0.4856 | 2068 | 143.14 | 0.002 | 0.7112 | 10.0271 | 0.0098782 | 0.13966 | 2.6691 | 2.6668 | 0.0022158 |  | 8.5
2013-120024.oxy | 24 | 2 | 54 | 200 | 3.57 | 0.657 | 0.6568 | 2017 | 144.97 | 0.002 | 0.7112 | 10.0271 | 0.0098782 | 0.13966 | 3.57 | 3.5689 | 0.0010937 |  | 8.3
2013-120024.oxy | 24 | 2 | 54 | 200 | 3.565 | 0.659 | 0.6596 | 3126 | 145.62 | 0.002 | 0.7112 | 10.0271 | 0.0098782 | 0.13966 | 3.5647 | 3.568 | 0.0032663 |  | 8.3
2013-120024.oxy | 24 | 2 | 55 | 175 | 4.58 | 0.769 | 0.7688 | 458 | 132.55 | 0.002 | 0.7112 | 10.0271 | 0.0098782 | 0.13966 | 4.5804 | 4.5792 | 0.0011978 |  | 7.9
2013-120024.oxy | 24 | 2 | 56 | 150 | 4.645 | 0.776 | 0.7758 | 658 | 131.92 | 0.002 | 0.7112 | 10.0271 | 0.0098782 | 0.13966 | 4.6447 | 4.6435 | 0.0012036 |  | 7.9
2013-120024.oxy | 24 | 2 | 57 | 125 | 4.841 | 0.871 | 0.8711 | 3055 | 141.99 | 0.002 | 0.7112 | 10.0271 | 0.0098782 | 0.13966 | 4.8412 | 4.8417 | 0.0005585 |  | 7.8
2013-120024.oxy | 24 | 2 | 58 | 100 | 4.511 | 0.816 | 0.816 | 3137 | 142.7 | 0.002 | 0.7112 | 10.0271 | 0.0098782 | 0.13966 | 4.5111 | 4.5111 | 0 |  | 8
2013-120024.oxy | 24 | 2 | 59 | 75 | 4.308 | 0.765 | 0.7645 | 3094 | 140.08 | 0.002 | 0.7112 | 10.0271 | 0.0098782 | 0.13966 | 4.308 | 4.3051 | 0.0028311 |  | 8.1
2013-120024.oxy | 24 | 2 | 60 | 50 | 4.73 | 0.862 | 0.8617 | 3100 | 143.79 | 0.002 | 0.7112 | 10.0271 | 0.0098782 | 0.13966 | 4.7301 | 4.7285 | 0.0016542 |  | 8.1
2013-120024.oxy | 24 | 2 | 61 | 40 | 4.845 | 0.827 | 0.8267 | 2075 | 134.79 | 0.002 | 0.7112 | 10.0271 | 0.0098782 | 0.13966 | 4.8446 | 4.8429 | 0.0017663 |  | 8.1
2013-120024.oxy | 24 | 2 | 62 | 30 | 5.477 | 0.907 | 0.9065 | 505 | 130.87 | 0.002 | 0.7112 | 10.0271 | 0.0098782 | 0.13966 | 5.4773 | 5.4743 | 0.0030334 |  | 8.2
2013-120024.oxy | 24 | 2 | 63 | 20 | 7.241 | 1.231 | 1.2302 | 3090 | 134.47 | 0.002 | 0.7112 | 10.0271 | 0.0098782 | 0.13966 | 7.2407 | 7.236 | 0.0047216 | 3 | 8.8 | OXY: Sample slightly murky. Noisy at end of titration. Ambiguous endpoint.
2013-120024.oxy | 24 | 2 | 63 | 20 | 7.225 | 1.23 | 1.2297 | 1023 | 134.65 | 0.002 | 0.7112 | 10.0271 | 0.0098782 | 0.13966 | 7.225 | 7.2232 | 0.0017682 | 2 | 8.7 | OXY: Sample slightly murky but titration was ok
2013-120024.oxy | 24 | 2 | 64 | 10 | -99 | -99 | -99 | 3000 | -99 | 0.002 | 0.7112 | 10.0271 | 0.0098782 | 0.13966 | -99 | -99 | 0 | 9 | -99 | OXY: Niskin did not close
2013-120024.oxy | 24 | 2 | 65 | 5 | 8.137 | 1.373 | 1.372 | 329 | 133.52 | 0.002 | 0.7112 | 10.0271 | 0.0098782 | 0.13966 | 8.1372 | 8.1312 | 0.0059446 | 3 | 9.3 | OXY: Many particles and plankton in sample. Water slightly murky. Noisy titration.
2013-120024.oxy | 24 | 2 | 66 | 0 | 8.129 | 1.505 | 1.505 | 3005 | 146.35 | 0.002 | 0.7112 | 10.0271 | 0.0098782 | 0.13966 | 8.1289 | 8.1289 | 0 | 3 | 9.5 | OXY: Many particles and plankton in sample. Water slightly murky. Noisy titration.
2013-120033.oxy | 33 | 6 | 83 | 189 | -99 | -99 | -99 | 2025 | 144.03 | 0.002 | 0.7112 | 10.0271 | 0.0098782 | 0.13966 | -99 | -99 | 0 | 1 | -99 | OXY: 1st titration went up as a stair step. Over titration was same. No other problems could be found. Sample lost.
2013-120033.oxy | 33 | 6 | 84 | 175 | 4.236 | 0.736 | 0.7364 | 569 | 137.06 | 0.002 | 0.7112 | 10.0271 | 0.0098782 | 0.13966 | 4.2364 | 4.2387 | 0.0023155 |  | 7.9
2013-120033.oxy | 33 | 6 | 85 | 150 | 4.507 | 0.839 | 0.8392 | 2020 | 146.82 | 0.002 | 0.7112 | 10.0271 | 0.0098782 | 0.13966 | 4.507 | 4.508 | 0.0010797 |  | 7.8
2013-120033.oxy | 33 | 6 | 86 | 125 | 4.785 | 0.873 | 0.8732 | 2059 | 143.96 | 0.002 | 0.7112 | 10.0271 | 0.0098782 | 0.13966 | 4.785 | 4.7861 | 0.0011015 |  | 7.7
2013-120033.oxy | 33 | 6 | 87 | 100 | 4.222 | 0.77 | 0.77 | 2016 | 143.81 | 0.002 | 0.7112 | 10.0271 | 0.0098782 | 0.13966 | 4.2222 | 4.2222 | 0 | 3 | 8 | OXY: Replicate outliers
2013-120033.oxy | 33 | 6 | 87 | 100 | 4.256 | 0.699 | 0.6982 | 647 | 129.64 | 0.002 | 0.7112 | 10.0271 | 0.0098782 | 0.13966 | 4.256 | 4.2511 | 0.0049003 | 3 | 7.9 | OXY: Replicate outliers
2013-120033.oxy | 33 | 6 | 88 | 75 | 3.852 | 0.699 | 0.6985 | 1050 | 143.02 | 0.002 | 0.7112 | 10.0271 | 0.0098782 | 0.13966 | 3.8522 | 3.8495 | 0.0027721 |  | 8.1
2013-120033.oxy | 33 | 6 | 89 | 50 | 4.647 | 0.769 | 0.7685 | 668 | 130.68 | 0.002 | 0.7112 | 10.0271 | 0.0098782 | 0.13966 | 4.647 | 4.6439 | 0.0030379 |  | 8.1
2013-120033.oxy | 33 | 6 | 90 | 40 | 5.078 | 0.929 | 0.929 | 2032 | 144.39 | 0.002 | 0.7112 | 10.0271 | 0.0098782 | 0.13966 | 5.0781 | 5.0781 | 0 |  | 8.1
2013-120033.oxy | 33 | 6 | 91 | 30 | 5.798 | 1.062 | 1.0614 | 2014 | 144.65 | 0.002 | 0.7112 | 10.0271 | 0.0098782 | 0.13966 | 5.7978 | 5.7945 | 0.0032885 |  | 8.1
2013-120033.oxy | 33 | 6 | 92 | 20 | 6.681 | 1.191 | 1.191 | 2043 | 140.88 | 0.002 | 0.7112 | 10.0271 | 0.0098782 | 0.13966 | 6.6814 | 6.6814 | 0 |  | 8.2
2013-120033.oxy | 33 | 6 | 93 | 10 | 7.899 | 1.451 | 1.451 | 1054 | 145.21 | 0.002 | 0.7112 | 10.0271 | 0.0098782 | 0.13966 | 7.8988 | 7.8988 | 0 | 3 | 8.6 | OXY: Many particles. Murky sample. Noisy titration. Endpoint ambiguous. Replicate outliers
2013-120033.oxy | 33 | 6 | 93 | 10 | 7.926 | 1.302 | 1.302 | 745 | 130.01 | 0.002 | 0.7112 | 10.0271 | 0.0098782 | 0.13966 | 7.9267 | 7.9267 | 0 | 3 | 8.6 | OXY: Many particles. Murky sample. Noisy titration. Endpoint ambiguous. Replicate outliers
2013-120033.oxy | 33 | 6 | 94 | 5 | 8.333 | 1.413 | 1.412 | 2019 | 134.19 | 0.002 | 0.7112 | 10.0271 | 0.0098782 | 0.13966 | 8.3325 | 8.3266 | 0.0059145 | 3 | 8.9 | OXY: Many particles. Murky sample. Noisy titration. Endpoint ambiguous
2013-120033.oxy | 33 | 6 | 95 | 0 | 8.509 | 1.554 | 1.554 | 3121 | 144.4 | 0.002 | 0.7112 | 10.0271 | 0.0098782 | 0.13966 | 8.5092 | 8.5092 | 0 | 3 | 9 | OXY: Many particles. Murky sample. Noisy titration. Endpoint ambiguous
2013-120041.oxy | 41 | 12 | 108 | 350 | 3.002 | 0.552 | 0.5516 | 3142 | 144.69 | 0.002 | 0.7112 | 10.0271 | 0.0098782 | 0.13966 | 3.0017 | 2.9995 | 0.0021917 |  | 8.2
2013-120041.oxy | 41 | 12 | 109 | 300 | 3.743 | 0.667 | 0.667 | 3119 | 140.47 | 0.002 | 0.7112 | 10.0271 | 0.0098782 | 0.13966 | 3.7425 | 3.7425 | 0 |  | 8
2013-120041.oxy | 41 | 12 | 110 | 250 | 3.922 | 0.675 | 0.674 | 657 | 135.72 | 0.002 | 0.7112 | 10.0271 | 0.0098782 | 0.13966 | 3.9222 | 3.9164 | 0.0058468 |  | 7.9
2013-120041.oxy | 41 | 12 | 110 | 250 | 3.929 | 0.707 | 0.7065 | 3067 | 141.84 | 0.002 | 0.7112 | 10.0271 | 0.0098782 | 0.13966 | 3.9295 | 3.9267 | 0.0027955 |  | 7.9
2013-120041.oxy | 41 | 12 | 111 | 200 | 4.186 | 0.761 | 0.7604 | 2063 | 143.36 | 0.002 | 0.7112 | 10.0271 | 0.0098782 | 0.13966 | 4.1859 | 4.1826 | 0.0033185 |  | 7.9
2013-120041.oxy | 41 | 12 | 112 | 175 | 4.336 | 0.783 | 0.7826 | 3118 | 142.44 | 0.002 | 0.7112 | 10.0271 | 0.0098782 | 0.13966 | 4.3358 | 4.3335 | 0.0022268 |  | 7.9
2013-120041.oxy | 41 | 12 | 113 | 150 | 4.412 | 0.731 | 0.73 | 621 | 130.79 | 0.002 | 0.7112 | 10.0271 | 0.0098782 | 0.13966 | 4.4123 | 4.4062 | 0.0060706 |  | 7.8
2013-120041.oxy | 41 | 12 | 114 | 125 | 4.469 | 0.77 | 0.7704 | 3043 | 135.98 | 0.002 | 0.7112 | 10.0271 | 0.0098782 | 0.13966 | 4.469 | 4.4713 | 0.0023342 |  | 7.8
2013-120041.oxy | 41 | 12 | 115 | 100 | 4.098 | 0.731 | 0.731 | 3135 | 140.67 | 0.002 | 0.7112 | 10.0271 | 0.0098782 | 0.13966 | 4.0979 | 4.0979 | 0 |  | 8
2013-120041.oxy | 41 | 12 | 116 | 75 | 3.906 | 0.723 | 0.723 | 2098 | 145.87 | 0.002 | 0.7112 | 10.0271 | 0.0098782 | 0.13966 | 3.9063 | 3.9063 | 0 |  | 8.1
2013-120041.oxy | 41 | 12 | 117 | 50 | 4.428 | 0.813 | 0.8126 | 2097 | 144.8 | 0.002 | 0.7112 | 10.0271 | 0.0098782 | 0.13966 | 4.4284 | 4.4262 | 0.00219 |  | 8.1
2013-120041.oxy | 41 | 12 | 117 | 50 | 4.426 | 0.756 | 0.7565 | 471 | 134.82 | 0.002 | 0.7112 | 10.0271 | 0.0098782 | 0.13966 | 4.4256 | 4.4285 | 0.0029432 |  | 8.1
2013-120041.oxy | 41 | 12 | 118 | 40 | 4.454 | 0.768 | 0.768 | 557 | 136.09 | 0.002 | 0.7112 | 10.0271 | 0.0098782 | 0.13966 | 4.4536 | 4.4536 | 0 |  | 8
2013-120041.oxy | 41 | 12 | 119 | 30 | 5.819 | 0.963 | 0.9635 | 371 | 130.82 | 0.002 | 0.7112 | 10.0271 | 0.0098782 | 0.13966 | 5.8193 | 5.8224 | 0.0030346 |  | 8.1
2013-120041.oxy | 41 | 12 | 120 | 20 | 6.956 | 1.279 | 1.2786 | 2099 | 145.29 | 0.002 | 0.7112 | 10.0271 | 0.0098782 | 0.13966 | 6.9559 | 6.9537 | 0.0021825 |  | 8.3
2013-120041.oxy | 41 | 12 | 121 | 10 | 7.561 | 1.379 | 1.379 | 2061 | 144.17 | 0.002 | 0.7112 | 10.0271 | 0.0098782 | 0.13966 | 7.5606 | 7.5606 | 0 |  | 8.5
2013-120041.oxy | 41 | 12 | 122 | 5 | 8.49 | 1.472 | 1.472 | 3019 | 137.18 | 0.002 | 0.7112 | 10.0271 | 0.0098782 | 0.13966 | 8.4894 | 8.4894 | 0 | 3 | 8.8 | OXY: Many particles. Murky sample. Noisy titration. Endpoint ambiguous
2013-120041.oxy | 41 | 12 | 123 | 0 | 8.519 | 1.427 | 1.427 | 622 | 132.57 | 0.002 | 0.7112 | 10.0271 | 0.0098782 | 0.13966 | 8.5197 | 8.5197 | 0 | 4 | 8.9 | OXY: Bubble under stopper. Many particles. Murky sample. Noisy titration. Endpoint ambiguous
2013-120043.oxy | 43 | 14 | 124 | ? | 3.195 | 0.581 | 0.5812 | 2051 | 143.13 | 0.002 | 0.7112 | 10.0271 | 0.0098782 | 0.13966 | 3.1955 | 3.1966 | 0.001108 |  | 8.3 | Depth was not recorded on either log sheet
2013-120043.oxy | 43 | 14 | 125 | 250 | 3.445 | 0.626 | 0.626 | 2068 | 143.14 | 0.002 | 0.7112 | 10.0271 | 0.0098782 | 0.13966 | 3.4446 | 3.4446 | 0 |  | 8.2
2013-120043.oxy | 43 | 14 | 125 | 250 | 3.45 | 0.635 | 0.6346 | 2017 | 144.97 | 0.002 | 0.7112 | 10.0271 | 0.0098782 | 0.13966 | 3.4497 | 3.4475 | 0.0021874 |  | 8.2
2013-120043.oxy | 43 | 14 | 126 | 200 | 3.87 | 0.715 | 0.7145 | 3126 | 145.62 | 0.002 | 0.7112 | 10.0271 | 0.0098782 | 0.13966 | 3.8696 | 3.8669 | 0.0027219 |  | 8.1
2013-120043.oxy | 43 | 14 | 127 | 175 | 3.766 | 0.633 | 0.633 | 458 | 132.55 | 0.002 | 0.7112 | 10.0271 | 0.0098782 | 0.13966 | 3.7659 | 3.7659 | 0 |  | 8.1
2013-120043.oxy | 43 | 14 | 128 | 150 | 4.145 | 0.693 | 0.6926 | 658 | 131.92 | 0.002 | 0.7112 | 10.0271 | 0.0098782 | 0.13966 | 4.1452 | 4.1428 | 0.0024071 |  | 8
2013-120043.oxy | 43 | 14 | 129 | 125 | 4.394 | 0.791 | 0.7903 | 3055 | 141.99 | 0.002 | 0.7112 | 10.0271 | 0.0098782 | 0.13966 | 4.3944 | 4.3905 | 0.0039095 |  | 7.9
2013-120043.oxy | 43 | 14 | 130 | 100 | 4.039 | 0.731 | 0.731 | 3137 | 142.7 | 0.002 | 0.7112 | 10.0271 | 0.0098782 | 0.13966 | 4.0388 | 4.0388 | 0 |  | 8.1
2013-120043.oxy | 43 | 14 | 131 | 75 | 4.053 | 0.72 | 0.72 | 3094 | 140.08 | 0.002 | 0.7112 | 10.0271 | 0.0098782 | 0.13966 | 4.0532 | 4.0532 | 0 |  | 8.3
2013-120043.oxy | 43 | 14 | 132 | 50 | 5.116 | 0.932 | 0.9319 | 3100 | 143.79 | 0.002 | 0.7112 | 10.0271 | 0.0098782 | 0.13966 | 5.1161 | 5.1155 | 0.00055141 |  | 8.3
2013-120043.oxy | 43 | 14 | 132 | 50 | 5.116 | 0.873 | 0.8726 | 2075 | 134.79 | 0.002 | 0.7112 | 10.0271 | 0.0098782 | 0.13966 | 5.1155 | 5.1131 | 0.0023551 |  | 8.3
2013-120043.oxy | 43 | 14 | 133 | 40 | 5.186 | 0.859 | 0.8589 | 505 | 130.87 | 0.002 | 0.7112 | 10.0271 | 0.0098782 | 0.13966 | 5.1861 | 5.1855 | 0.00060669 | 3 | 8.3 | OXY: Niskin top cap did not seal properly
2013-120043.oxy | 43 | 14 | 134 | 30 | 5.352 | 0.911 | 0.9109 | 3090 | 134.47 | 0.002 | 0.7112 | 10.0271 | 0.0098782 | 0.13966 | 5.3521 | 5.3515 | 0.0005902 |  | 8.3
2013-120043.oxy | 43 | 14 | 135 | 20 | 6.164 | 1.05 | 1.05 | 1023 | 134.65 | 0.002 | 0.7112 | 10.0271 | 0.0098782 | 0.13966 | 6.1641 | 6.1641 | 0 |  | 8.4
2013-120043.oxy | 43 | 14 | 136 | 10 | 7.052 | 1.219 | 1.2196 | 3000 | 136.68 | 0.002 | 0.7112 | 10.0271 | 0.0098782 | 0.13966 | 7.0523 | 7.0557 | 0.0034831 |  | 8.5
2013-120043.oxy | 43 | 14 | 137 | 5 | 8.333 | 1.406 | 1.406 | 329 | 133.52 | 0.002 | 0.7112 | 10.0271 | 0.0098782 | 0.13966 | 8.3333 | 8.3333 | 0 | 2 | 9.2 | OXY: Many particles. Murky sample. Noisy titration. Endpoint ok
2013-120043.oxy | 43 | 14 | 138 | 0 | 8.357 | 1.547 | 1.547 | 3005 | 146.35 | 0.002 | 0.7112 | 10.0271 | 0.0098782 | 0.13966 | 8.3564 | 8.3564 | 0 | 2 | 9.2 | OXY: Many particles. Murky sample. Noisy titration. Endpoint ok
2013-120046.oxy | 46 | 16 | 139 | 152 | 3.698 | 0.676 | 0.6763 | 2025 | 144.03 | 0.002 | 0.7112 | 10.0271 | 0.0098782 | 0.13966 | 3.6982 | 3.6999 | 0.0016514 |  | 8
2013-120046.oxy | 46 | 16 | 140 | 125 | 4.063 | 0.706 | 0.7064 | 569 | 137.06 | 0.002 | 0.7112 | 10.0271 | 0.0098782 | 0.13966 | 4.0627 | 4.0651 | 0.0023155 |  | 8
2013-120046.oxy | 46 | 16 | 141 | 100 | 4.453 | 0.829 | 0.8288 | 2020 | 146.82 | 0.002 | 0.7112 | 10.0271 | 0.0098782 | 0.13966 | 4.453 | 4.4519 | 0.0010797 |  | 8
2013-120046.oxy | 46 | 16 | 142 | 75 | 5.187 | 0.946 | 0.9459 | 2059 | 143.96 | 0.002 | 0.7112 | 10.0271 | 0.0098782 | 0.13966 | 5.1871 | 5.1865 | 0.00055075 |  | 8.1
2013-120046.oxy | 46 | 16 | 143 | 50 | 5.595 | 1.019 | 1.0194 | 2016 | 143.81 | 0.002 | 0.7112 | 10.0271 | 0.0098782 | 0.13966 | 5.595 | 5.5972 | 0.0022053 |  | 8.3
2013-120046.oxy | 46 | 16 | 143 | 50 | 5.598 | 0.918 | 0.9184 | 647 | 129.64 | 0.002 | 0.7112 | 10.0271 | 0.0098782 | 0.13966 | 5.5975 | 5.5999 | 0.0024501 |  | 8.3
2013-120046.oxy | 46 | 16 | 144 | 40 | 5.272 | 0.955 | 0.9548 | 1050 | 143.02 | 0.002 | 0.7112 | 10.0271 | 0.0098782 | 0.13966 | 5.2715 | 5.2704 | 0.0011088 |  | 8.2
2013-120046.oxy | 46 | 16 | 145 | 30 | 5.777 | 0.955 | 0.9547 | 668 | 130.68 | 0.002 | 0.7112 | 10.0271 | 0.0098782 | 0.13966 | 5.7771 | 5.7752 | 0.0018228 |  | 8.5
2013-120046.oxy | 46 | 16 | 146 | 20 | 5.913 | 1.081 | 1.081 | 2032 | 144.39 | 0.002 | 0.7112 | 10.0271 | 0.0098782 | 0.13966 | 5.9127 | 5.9127 | 0 |  | 8.3
2013-120046.oxy | 46 | 16 | 147 | 10 | 5.957 | 1.091 | 1.091 | 2014 | 144.65 | 0.002 | 0.7112 | 10.0271 | 0.0098782 | 0.13966 | 5.9567 | 5.9567 | 0 | 3 | 8.4 | OXY: Sample murky. Noisy titration. Ambiguous endpoint.
2013-120046.oxy | 46 | 16 | 148 | 5 | 6.04 | 1.077 | 1.077 | 2043 | 140.88 | 0.002 | 0.7112 | 10.0271 | 0.0098782 | 0.13966 | 6.0396 | 6.0396 | 0 | 3 | 8.5 | OXY: Sample murky. Noisy titration. Ambiguous endpoint.
2013-120046.oxy | 46 | 16 | 149 | 0 | 6.021 | 1.107 | 1.1077 | 1054 | 145.21 | 0.002 | 0.7112 | 10.0271 | 0.0098782 | 0.13966 | 6.0208 | 6.0246 | 0.0038216 | 3 | 8.5 | OXY: Sample murky. Noisy titration. Ambiguous endpoint.
2013-120054.oxy | 54 | 27 | 150 | 342 | 2.668 | 0.491 | 0.491 | 3142 | 144.69 | 0.002 | 0.7112 | 10.0271 | 0.0098782 | 0.13966 | 2.6675 | 2.6675 | 0 | 4 | 8 | OXY: Odd curve near end of titration. Ambiguous endpoint. Regression lines ineffective
2013-120054.oxy | 54 | 27 | 151 | 300 | 3.415 | 0.609 | 0.6093 | 3119 | 140.47 | 0.002 | 0.7112 | 10.0271 | 0.0098782 | 0.13966 | 3.415 | 3.4167 | 0.0016939 |  | 7.8
2013-120054.oxy | 54 | 27 | 152 | 250 | 3.513 | 0.605 | 0.605 | 657 | 135.72 | 0.002 | 0.7112 | 10.0271 | 0.0098782 | 0.13966 | 3.5129 | 3.5129 | 0 |  | 7.7
2013-120054.oxy | 54 | 27 | 153 | 200 | 4.567 | 0.821 | 0.8206 | 3067 | 141.84 | 0.002 | 0.7112 | 10.0271 | 0.0098782 | 0.13966 | 4.5668 | 4.5646 | 0.0022364 |  | 7.6
2013-120054.oxy | 54 | 27 | 154 | 175 | 4.435 | 0.806 | 0.8063 | 2063 | 143.36 | 0.002 | 0.7112 | 10.0271 | 0.0098782 | 0.13966 | 4.4348 | 4.4364 | 0.0016593 |  | 7.7
2013-120054.oxy | 54 | 27 | 154 | 175 | 4.442 | 0.802 | 0.8016 | 3118 | 142.44 | 0.002 | 0.7112 | 10.0271 | 0.0098782 | 0.13966 | 4.4415 | 4.4393 | 0.0022268 |  | 7.6
2013-120054.oxy | 54 | 27 | 155 | 150 | 4.674 | 0.774 | 0.7738 | 621 | 130.79 | 0.002 | 0.7112 | 10.0271 | 0.0098782 | 0.13966 | 4.6733 | 4.6721 | 0.0012141 |  | 7.5
2013-120054.oxy | 54 | 27 | 156 | 125 | 4.714 | 0.812 | 0.812 | 3043 | 135.98 | 0.002 | 0.7112 | 10.0271 | 0.0098782 | 0.13966 | 4.7141 | 4.7141 | 0 |  | 7.6
2013-120054.oxy | 54 | 27 | 157 | 100 | 4.679 | 0.834 | 0.8344 | 3135 | 140.67 | 0.002 | 0.7112 | 10.0271 | 0.0098782 | 0.13966 | 4.6787 | 4.6809 | 0.0022553 |  | 7.6
2013-120054.oxy | 54 | 27 | 158 | 75 | 4.194 | 0.776 | 0.7758 | 2098 | 145.87 | 0.002 | 0.7112 | 10.0271 | 0.0098782 | 0.13966 | 4.1944 | 4.1933 | 0.0010869 |  | 7.8
2013-120054.oxy | 54 | 27 | 159 | 50 | 4.067 | 0.747 | 0.7472 | 2097 | 144.8 | 0.002 | 0.7112 | 10.0271 | 0.0098782 | 0.13966 | 4.067 | 4.0681 | 0.001095 |  | 7.9
2013-120054.oxy | 54 | 27 | 160 | 40 | 7.975 | 1.359 | 1.3585 | 471 | 134.82 | 0.002 | 0.7112 | 10.0271 | 0.0098782 | 0.13966 | -99 | -99 | 0 | 5 | 8.6 | OXY: Misfire. DO concentration and Nutrients close to those of the 5 meter bottle and draw temperature is high.
2013-120054.oxy | 54 | 27 | 160 | 40 | 7.976 | 1.372 | 1.3726 | 557 | 136.09 | 0.002 | 0.7112 | 10.0271 | 0.0098782 | 0.13966 | -99 | -99 | 0 | 5 | 8.5 | OXY: Misfire. DO concentration and Nutrients close to those of the 5 meter bottle and draw temperature is high.
2013-120054.oxy | 54 | 27 | 161 | 30 | 4.788 | 0.793 | 0.7925 | 371 | 130.82 | 0.002 | 0.7112 | 10.0271 | 0.0098782 | 0.13966 | 4.7876 | 4.7845 | 0.0030346 |  | 7.9
2013-120054.oxy | 54 | 27 | 162 | 20 | 5.27 | 0.97 | 0.97 | 2099 | 145.29 | 0.002 | 0.7112 | 10.0271 | 0.0098782 | 0.13966 | 5.2699 | 5.2699 | 0 |  | 8
2013-120054.oxy | 54 | 27 | 163 | 10 | 7.577 | 1.382 | 1.3815 | 2061 | 144.17 | 0.002 | 0.7112 | 10.0271 | 0.0098782 | 0.13966 | 7.5771 | 7.5744 | 0.0027497 | 3 | 8.7 | OXY: Sample murky. Noisy titration. Ambiguous endpoint.
2013-120054.oxy | 54 | 27 | 164 | 5 | 7.975 | 1.383 | 1.3838 | 3019 | 137.18 | 0.002 | 0.7112 | 10.0271 | 0.0098782 | 0.13966 | 7.9747 | 7.9793 | 0.004627 | 3 | 8.8 | OXY: Sample murky. Noisy titration. Ambiguous endpoint.
2013-120054.oxy | 54 | 27 | 165 | 0 | 7.981 | 1.337 | 1.337 | 622 | 132.57 | 0.002 | 0.7112 | 10.0271 | 0.0098782 | 0.13966 | 7.9808 | 7.9808 | 0 | 3 | 8.9 | OXY: Sample murky. Noisy titration. Ambiguous endpoint.
2013-120059.oxy | 59 | 39 | 166 | 370 | 2.262 | 0.415 | 0.415 | 2025 | 144.03 | 0.002 | 0.711 | 10.0271 | 0.0098782 | 0.1397 | 2.2621 | 2.2621 | 0 |  | 7.9
2013-120059.oxy | 59 | 39 | 167 | 350 | 2.309 | 0.403 | 0.4023 | 569 | 137.06 | 0.002 | 0.711 | 10.0271 | 0.0098782 | 0.1397 | 2.3094 | 2.3053 | 0.0040533 |  | 7.8
2013-120059.oxy | 59 | 39 | 168 | 300 | 2.964 | 0.553 | 0.553 | 2020 | 146.82 | 0.002 | 0.711 | 10.0271 | 0.0098782 | 0.1397 | 2.9638 | 2.9638 | 0 |  | 7.7
2013-120059.oxy | 59 | 39 | 169 | 250 | 3.376 | 0.617 | 0.617 | 2059 | 143.96 | 0.002 | 0.711 | 10.0271 | 0.0098782 | 0.1397 | 3.3761 | 3.3761 | 0 |  | 7.6
2013-120059.oxy | 59 | 39 | 170 | 200 | 4.036 | 0.736 | 0.736 | 2016 | 143.81 | 0.002 | 0.711 | 10.0271 | 0.0098782 | 0.1397 | 4.0359 | 4.0359 | 0 |  | 7.6
2013-120059.oxy | 59 | 39 | 170 | 200 | 4.037 | 0.663 | 0.663 | 647 | 129.64 | 0.002 | 0.711 | 10.0271 | 0.0098782 | 0.1397 | 4.0367 | 4.0367 | 0 |  | 7.5
2013-120059.oxy | 59 | 39 | 171 | 175 | 4.297 | 0.779 | 0.7786 | 1050 | 143.02 | 0.002 | 0.711 | 10.0271 | 0.0098782 | 0.1397 | 4.297 | 4.2948 | 0.0022183 |  | 7.4
2013-120059.oxy | 59 | 39 | 172 | 150 | 4.703 | 0.778 | 0.7778 | 668 | 130.68 | 0.002 | 0.711 | 10.0271 | 0.0098782 | 0.1397 | 4.703 | 4.7018 | 0.0012155 |  | 7.4
2013-120059.oxy | 59 | 39 | 173 | 125 | 4.909 | 0.898 | 0.898 | 2032 | 144.39 | 0.002 | 0.711 | 10.0271 | 0.0098782 | 0.1397 | 4.9092 | 4.9092 | 0 |  | 7.3
2013-120059.oxy | 59 | 39 | 174 | 100 | 4.824 | 0.884 | 0.8854 | 2014 | 144.65 | 0.002 | 0.711 | 10.0271 | 0.0098782 | 0.1397 | 4.8235 | 4.8312 | 0.0076753 |  | 7.4
2013-120059.oxy | 59 | 39 | 175 | 75 | 4.594 | 0.82 | 0.8196 | 2043 | 140.88 | 0.002 | 0.711 | 10.0271 | 0.0098782 | 0.1397 | 4.5941 | 4.5918 | 0.0022525 |  | 7.5
2013-120059.oxy | 59 | 39 | 176 | 50 | 4.406 | 0.811 | 0.8105 | 1054 | 145.21 | 0.002 | 0.711 | 10.0271 | 0.0098782 | 0.1397 | 4.406 | 4.4033 | 0.0027305 | 2 | 7.7 | OXY: Value seems low. Bot 20 was also closed at 20 m. Bot 20 [DO] = 4.452 mL/L. CTD Temp and DO highly variable at this depth so difference likely not significant.
2013-120059.oxy | 59 | 39 | 177 | 40 | 4.459 | 0.734 | 0.734 | 745 | 130.01 | 0.002 | 0.711 | 10.0271 | 0.0098782 | 0.1397 | 4.4588 | 4.4588 | 0 |  | 7.7
2013-120059.oxy | 59 | 39 | 178 | 30 | 4.691 | 0.797 | 0.7974 | 2019 | 134.19 | 0.002 | 0.711 | 10.0271 | 0.0098782 | 0.1397 | 4.6905 | 4.6929 | 0.0023665 |  | 7.7
2013-120059.oxy | 59 | 39 | 179 | 20 | 5.332 | 0.975 | 0.9753 | 3121 | 144.4 | 0.002 | 0.711 | 10.0271 | 0.0098782 | 0.1397 | 5.3318 | 5.3334 | 0.0016476 |  | 7.7
2013-120059.oxy | 59 | 39 | 179 | 20 | 5.335 | 0.924 | 0.9247 | 632 | 136.83 | 0.002 | 0.711 | 10.0271 | 0.0098782 | 0.1397 | 5.3353 | 5.3394 | 0.0040602 |  | 7.8
2013-120059.oxy | 59 | 39 | 180 | 10 | 7.352 | 1.261 | 1.261 | 468 | 135.7 | 0.002 | 0.711 | 10.0271 | 0.0098782 | 0.1397 | 7.3516 | 7.3516 | 0 |  | 8.8
2013-120059.oxy | 59 | 39 | 181 | 5 | 7.624 | 1.285 | 1.285 | 3040 | 133.39 | 0.002 | 0.711 | 10.0271 | 0.0098782 | 0.1397 | 7.6237 | 7.6237 | 0 | 3 | 8.5 | OXY: Sample murky. Noisy titration. Ambiguous endpoint.
2013-120059.oxy | 59 | 39 | 182 | 0 | 7.658 | 1.299 | 1.2991 | 639 | 134.23 | 0.002 | 0.711 | 10.0271 | 0.0098782 | 0.1397 | 7.6581 | 7.6587 | 0.00059144 | 4 | 8.5 | OXY: Niskin spigot was leaking. Sample murky. Noisy titration. Ambiguous endpoint.
2013-120061.oxy | 61 | 59 | 183 | 231 | 4.742 | 0.86 | 0.86 | 2051 | 143.13 | 0.002 | 0.711 | 10.0271 | 0.0098782 | 0.1397 | 4.7425 | 4.7425 | 0 |  | 7.2
2013-120061.oxy | 61 | 59 | 184 | 200 | 4.864 | 0.882 | 0.8817 | 2068 | 143.14 | 0.002 | 0.711 | 10.0271 | 0.0098782 | 0.1397 | 4.8641 | 4.8624 | 0.0016623 |  | 7.2
2013-120061.oxy | 61 | 59 | 185 | 175 | 4.895 | 0.899 | 0.9 | 2017 | 144.97 | 0.002 | 0.711 | 10.0271 | 0.0098782 | 0.1397 | 4.8948 | 4.9003 | 0.0054701 |  | 7.2
2013-120061.oxy | 61 | 59 | 186 | 150 | 4.905 | 0.905 | 0.9055 | 3126 | 145.62 | 0.002 | 0.711 | 10.0271 | 0.0098782 | 0.1397 | 4.9053 | 4.908 | 0.0027227 |  | 7.3
2013-120061.oxy | 61 | 59 | 186 | 150 | 4.899 | 0.822 | 0.8227 | 458 | 132.55 | 0.002 | 0.711 | 10.0271 | 0.0098782 | 0.1397 | 4.8992 | 4.9034 | 0.0041933 |  | 7.3
2013-120061.oxy | 61 | 59 | 187 | 125 | 4.923 | 0.822 | 0.8223 | 658 | 131.92 | 0.002 | 0.711 | 10.0271 | 0.0098782 | 0.1397 | 4.9229 | 4.9247 | 0.0018059 |  | 7.3
2013-120061.oxy | 61 | 59 | 188 | 100 | 5.021 | 0.903 | 0.9023 | 3055 | 141.99 | 0.002 | 0.711 | 10.0271 | 0.0098782 | 0.1397 | 5.0213 | 5.0174 | 0.0039106 |  | 7.4
2013-120061.oxy | 61 | 59 | 189 | 75 | 5.124 | 0.926 | 0.9258 | 3137 | 142.7 | 0.002 | 0.711 | 10.0271 | 0.0098782 | 0.1397 | 5.1238 | 5.1227 | 0.0011117 |  | 7.3
2013-120061.oxy | 61 | 59 | 190 | 50 | 5.125 | 0.909 | 0.9095 | 3094 | 140.08 | 0.002 | 0.711 | 10.0271 | 0.0098782 | 0.1397 | 5.1248 | 5.1276 | 0.0028319 |  | 7.4
2013-120061.oxy | 61 | 59 | 191 | 40 | 5.14 | 0.936 | 0.936 | 3100 | 143.79 | 0.002 | 0.711 | 10.0271 | 0.0098782 | 0.1397 | 5.1396 | 5.1396 | 0 |  | 7.3
2013-120061.oxy | 61 | 59 | 192 | 30 | 5.146 | 0.878 | 0.8776 | 2075 | 134.79 | 0.002 | 0.711 | 10.0271 | 0.0098782 | 0.1397 | 5.1464 | 5.144 | 0.0023558 |  | 7.5
2013-120061.oxy | 61 | 59 | 193 | 20 | 5.163 | 0.855 | 0.8556 | 505 | 130.87 | 0.002 | 0.711 | 10.0271 | 0.0098782 | 0.1397 | 5.1633 | 5.167 | 0.0036412 |  | 7.4
2013-120061.oxy | 61 | 59 | 194 | 10 | 5.218 | 0.888 | 0.888 | 3090 | 134.47 | 0.002 | 0.711 | 10.0271 | 0.0098782 | 0.1397 | 5.2178 | 5.2178 | 0 |  | 7.5
2013-120061.oxy | 61 | 59 | 194 | 10 | 5.217 | 0.889 | 0.8895 | 1023 | 134.65 | 0.002 | 0.711 | 10.0271 | 0.0098782 | 0.1397 | 5.2166 | 5.2196 | 0.0029478 |  | 7.5
2013-120061.oxy | 61 | 59 | 195 | 5 | 5.347 | 0.925 | 0.9242 | 3000 | 136.68 | 0.002 | 0.711 | 10.0271 | 0.0098782 | 0.1397 | 5.3471 | 5.3424 | 0.0046454 |  | 7.5
2013-120061.oxy | 61 | 59 | 196 | 0 | 5.267 | 0.89 | 0.8902 | 329 | 133.52 | 0.002 | 0.711 | 10.0271 | 0.0098782 | 0.1397 | 5.2674 | 5.2686 | 0.0011893 | 2 | 7.5 | OXY: Flask was cracked but no air was inside sample.
2013-120066.oxy | 66 | 69 | 197 | 176 | -99 | -99 | -99 | 1094 | -99 | 0.002 | 0.711 | 10.0271 | 0.0098782 | 0.1397 | -99 | -99 | 0 | 1 | -99 | OXY: Titration ran on. There was no obvious reason why. Sample lost.
2013-120066.oxy | 66 | 69 | 198 | 150 | 2.525 | 0.439 | 0.4388 | 631 | 136.68 | 0.002 | 0.711 | 10.0271 | 0.0098782 | 0.1397 | 2.5249 | 2.5238 | 0.0011614 |  | 7
2013-120066.oxy | 66 | 69 | 199 | 125 | 2.897 | 0.531 | 0.5313 | 2049 | 144.21 | 0.002 | 0.711 | 10.0271 | 0.0098782 | 0.1397 | 2.8972 | 2.8988 | 0.0016498 |  | 7
2013-120066.oxy | 66 | 69 | 200 | 100 | 3.844 | 0.662 | 0.6624 | 3047 | 135.84 | 0.002 | 0.711 | 10.0271 | 0.0098782 | 0.1397 | 3.8438 | 3.8462 | 0.0023373 |  | 7.1
2013-120066.oxy | 66 | 69 | 201 | 75 | 4.23 | 0.7 | 0.7 | 712 | 130.66 | 0.002 | 0.711 | 10.0271 | 0.0098782 | 0.1397 | 4.2296 | 4.2296 | 0 |  | 7.5
2013-120066.oxy | 66 | 69 | 202 | 50 | 5.068 | 0.868 | 0.8676 | 2090 | 135.3 | 0.002 | 0.711 | 10.0271 | 0.0098782 | 0.1397 | 5.068 | 5.0656 | 0.0023468 |  | 7.7
2013-120066.oxy | 66 | 69 | 203 | 40 | 5.462 | 0.985 | 0.9846 | 1019 | 142.45 | 0.002 | 0.711 | 10.0271 | 0.0098782 | 0.1397 | 5.4615 | 5.4593 | 0.0022273 |  | 7.7
2013-120066.oxy | 66 | 69 | 204 | 30 | 5.517 | 0.922 | 0.9217 | 611 | 132.11 | 0.002 | 0.711 | 10.0271 | 0.0098782 | 0.1397 | 5.5168 | 5.515 | 0.0018032 |  | 7.8
2013-120066.oxy | 66 | 69 | 205 | 20 | 5.628 | 0.944 | 0.9436 | 2055 | 132.61 | 0.002 | 0.711 | 10.0271 | 0.0098782 | 0.1397 | 5.6274 | 5.625 | 0.0023951 |  | 7.9
2013-120066.oxy | 66 | 69 | 205 | 20 | 5.618 | 0.943 | 0.9434 | 690 | 132.68 | 0.002 | 0.711 | 10.0271 | 0.0098782 | 0.1397 | 5.6184 | 5.6208 | 0.0023938 |  | 7.9
2013-120066.oxy | 66 | 69 | 206 | 10 | 5.83 | 1.05 | 1.051 | 3038 | 142.3 | 0.002 | 0.711 | 10.0271 | 0.0098782 | 0.1397 | 5.8296 | 5.8352 | 0.0055742 | 2 | 8 | OXY: Niskin spigot had a slow leak.
2013-120066.oxy | 66 | 69 | 207 | 5 | 5.992 | 1.073 | 1.073 | 2007 | 141.51 | 0.002 | 0.711 | 10.0271 | 0.0098782 | 0.1397 | 5.9916 | 5.9916 | 0 |  | 8.1
2013-120066.oxy | 66 | 69 | 208 | 0 | 6.016 | 1.1 | 1.0998 | 1053 | 144.45 | 0.002 | 0.711 | 10.0271 | 0.0098782 | 0.1397 | 6.0162 | 6.0151 | 0.001098 |  | 8.2
2013-120069.oxy | 69 | 72 | 209 | 186 | 2.339 | 0.429 | 0.4292 | 2025 | 144.03 | 0.0023 | 0.711 | 10.0271 | 0.0098782 | 0.13976 | 2.3386 | 2.3397 | 0.0011017 |  | 6.9
2013-120069.oxy | 69 | 72 | 210 | 175 | 2.332 | 0.407 | 0.4072 | 569 | 137.06 | 0.0023 | 0.711 | 10.0271 | 0.0098782 | 0.13976 | 2.3318 | 2.333 | 0.0011586 |  | 6.9
2013-120069.oxy | 69 | 72 | 211 | 150 | 2.358 | 0.441 | 0.4413 | 2020 | 146.82 | 0.0023 | 0.711 | 10.0271 | 0.0098782 | 0.13976 | 2.3583 | 2.36 | 0.0016208 |  | 6.9
2013-120069.oxy | 69 | 72 | 211 | 150 | 2.356 | 0.432 | 0.4323 | 2059 | 143.96 | 0.0023 | 0.711 | 10.0271 | 0.0098782 | 0.13976 | 2.3562 | 2.3579 | 0.0016534 |  | 6.9
2013-120069.oxy | 69 | 72 | 212 | 125 | 2.541 | 0.465 | 0.4647 | 2016 | 143.81 | 0.0023 | 0.711 | 10.0271 | 0.0098782 | 0.13976 | 2.5408 | 2.5392 | 0.0016552 |  | 7
2013-120069.oxy | 69 | 72 | 213 | 100 | 3.516 | 0.578 | 0.578 | 647 | 129.64 | 0.0023 | 0.711 | 10.0271 | 0.0098782 | 0.13976 | 3.5155 | 3.5155 | 0 |  | 7.3
2013-120069.oxy | 69 | 72 | 214 | 75 | 4.497 | 0.815 | 0.815 | 1050 | 143.02 | 0.0023 | 0.711 | 10.0271 | 0.0098782 | 0.13976 | 4.4969 | 4.4969 | 0 |  | 7.6
2013-120069.oxy | 69 | 72 | 215 | 50 | 5.177 | 0.856 | 0.856 | 668 | 130.68 | 0.0023 | 0.711 | 10.0271 | 0.0098782 | 0.13976 | 5.1774 | 5.1774 | 0 |  | 7.7
2013-120069.oxy | 69 | 72 | 216 | 40 | 5.184 | 0.948 | 0.9476 | 2032 | 144.39 | 0.0023 | 0.711 | 10.0271 | 0.0098782 | 0.13976 | 5.1844 | 5.1822 | 0.0021979 |  | 7.7
2013-120069.oxy | 69 | 72 | 217 | 30 | 5.224 | 0.957 | 0.957 | 2014 | 144.65 | 0.0023 | 0.711 | 10.0271 | 0.0098782 | 0.13976 | 5.2243 | 5.2243 | 0 |  | 7.7
2013-120069.oxy | 69 | 72 | 218 | 20 | 5.332 | 0.951 | 0.951 | 2043 | 140.88 | 0.0023 | 0.711 | 10.0271 | 0.0098782 | 0.13976 | 5.3323 | 5.3323 | 0 |  | 7.8
2013-120069.oxy | 69 | 72 | 219 | 10 | 5.494 | 1.01 | 1.0092 | 1054 | 145.21 | 0.0023 | 0.711 | 10.0271 | 0.0098782 | 0.13976 | 5.4934 | 5.4891 | 0.0043706 |  | 7.8
2013-120069.oxy | 69 | 72 | 219 | 10 | 5.51 | 0.906 | 0.906 | 745 | 130.01 | 0.0023 | 0.711 | 10.0271 | 0.0098782 | 0.13976 | 5.5101 | 5.5101 | 0 |  | 7.8
2013-120069.oxy | 69 | 72 | 220 | 5 | 5.638 | 0.957 | 0.9565 | 2019 | 134.19 | 0.0023 | 0.711 | 10.0271 | 0.0098782 | 0.13976 | 5.6377 | 5.6347 | 0.0029593 |  | 7.9
2013-120069.oxy | 69 | 72 | 221 | 0 | 5.623 | 1.028 | 1.0278 | 3121 | 144.4 | 0.0023 | 0.711 | 10.0271 | 0.0098782 | 0.13976 | 5.6236 | 5.6225 | 0.0010989 |  | 7.9
2013-120072.oxy | 72 | 75 | 222 | 219 | 2.054 | 0.388 | 0.388 | 1094 | 148.09 | 0.0023 | 0.711 | 10.0271 | 0.0098782 | 0.13976 | 2.054 | 2.054 | 0 |  | 6.8
2013-120072.oxy | 72 | 75 | 223 | 200 | 2.216 | 0.386 | 0.3863 | 631 | 136.68 | 0.0023 | 0.711 | 10.0271 | 0.0098782 | 0.13976 | 2.2164 | 2.2181 | 0.0017428 |  | 6.8
2013-120072.oxy | 72 | 75 | 224 | 175 | 2.22 | 0.408 | 0.408 | 2049 | 144.21 | 0.0023 | 0.711 | 10.0271 | 0.0098782 | 0.13976 | 2.2201 | 2.2201 | 0 |  | 6.8
2013-120072.oxy | 72 | 75 | 225 | 150 | 2.4 | 0.415 | 0.4142 | 3047 | 135.84 | 0.0023 | 0.711 | 10.0271 | 0.0098782 | 0.13976 | 2.3998 | 2.3951 | 0.0046766 |  | 6.9
2013-120072.oxy | 72 | 75 | 226 | 125 | 2.649 | 0.44 | 0.4406 | 712 | 130.66 | 0.0023 | 0.711 | 10.0271 | 0.0098782 | 0.13976 | 2.6485 | 2.6521 | 0.0036486 |  | 7.1
2013-120072.oxy | 72 | 75 | 226 | 125 | 2.662 | 0.458 | 0.458 | 2090 | 135.3 | 0.0023 | 0.711 | 10.0271 | 0.0098782 | 0.13976 | 2.6619 | 2.6619 | 0 |  | 7.1
2013-120072.oxy | 72 | 75 | 227 | 100 | 3.156 | 0.571 | 0.5703 | 1019 | 142.45 | 0.0023 | 0.711 | 10.0271 | 0.0098782 | 0.13976 | 3.1559 | 3.152 | 0.0038994 |  | 7.1
2013-120072.oxy | 72 | 75 | 228 | 75 | 3.665 | 0.614 | 0.6144 | 611 | 132.11 | 0.0023 | 0.711 | 10.0271 | 0.0098782 | 0.13976 | 3.6653 | 3.6677 | 0.0024053 |  | 7.3
2013-120072.oxy | 72 | 75 | 229 | 50 | 4.167 | 0.7 | 0.7 | 2055 | 132.61 | 0.0023 | 0.711 | 10.0271 | 0.0098782 | 0.13976 | 4.1664 | 4.1664 | 0 |  | 7.3
2013-120072.oxy | 72 | 75 | 230 | 40 | 4.978 | 0.836 | 0.836 | 690 | 132.68 | 0.0023 | 0.711 | 10.0271 | 0.0098782 | 0.13976 | 4.9784 | 4.9784 | 0 |  | 7.6
2013-120072.oxy | 72 | 75 | 231 | 30 | 5.719 | 1.03 | 1.03 | 3038 | 142.3 | 0.0023 | 0.711 | 10.0271 | 0.0098782 | 0.13976 | 5.7189 | 5.7189 | 0 |  | 7.8
2013-120072.oxy | 72 | 75 | 232 | 20 | 5.718 | 1.024 | 1.024 | 2007 | 141.51 | 0.0023 | 0.711 | 10.0271 | 0.0098782 | 0.13976 | 5.7176 | 5.7176 | 0 |  | 7.9
2013-120072.oxy | 72 | 75 | 232 | 20 | 5.715 | 1.045 | 1.045 | 1053 | 144.45 | 0.0023 | 0.711 | 10.0271 | 0.0098782 | 0.13976 | 5.715 | 5.715 | 0 |  | 7.9
2013-120072.oxy | 72 | 75 | 233 | 10 | 5.905 | 1.018 | 1.0185 | 3209 | 136.29 | 0.0023 | 0.711 | 10.0271 | 0.0098782 | 0.13976 | 5.9049 | 5.9079 | 0.0029131 |  | 8.1
2013-120072.oxy | 72 | 75 | 234 | 5 | 6.058 | 1.03 | 1.03 | 510 | 134.44 | 0.0023 | 0.711 | 10.0271 | 0.0098782 | 0.13976 | 6.0583 | 6.0583 | 0 |  | 8.2
2013-120072.oxy | 72 | 75 | 235 | 0 | 6.054 | 1.067 | 1.067 | 715 | 139.32 | 0.0023 | 0.711 | 10.0271 | 0.0098782 | 0.13976 | 6.0538 | 6.0538 | 0 |  | 8.3
2013-120075.oxy | 75 | 102 | 236 | 249 | 2.043 | 0.373 | 0.3726 | 2051 | 143.13 | 0.0023 | 0.711 | 10.0271 | 0.0098782 | 0.13976 | 2.043 | 2.0408 | 0.0022175 |  | 6.8
2013-120075.oxy | 75 | 102 | 237 | 200 | 2.104 | 0.384 | 0.3847 | 2068 | 143.14 | 0.0023 | 0.711 | 10.0271 | 0.0098782 | 0.13976 | 2.1039 | 2.1077 | 0.0038804 |  | 6.8
2013-120075.oxy | 75 | 102 | 238 | 175 | 2.296 | 0.424 | 0.4238 | 2017 | 144.97 | 0.0023 | 0.711 | 10.0271 | 0.0098782 | 0.13976 | 2.2958 | 2.2947 | 0.0010945 |  | 7.1
2013-120075.oxy | 75 | 102 | 239 | 150 | 2.373 | 0.44 | 0.44 | 3126 | 145.62 | 0.0023 | 0.711 | 10.0271 | 0.0098782 | 0.13976 | 2.3726 | 2.3726 | 0 |  | 7.1
2013-120075.oxy | 75 | 102 | 240 | 125 | 2.91 | 0.49 | 0.49 | 458 | 132.55 | 0.0023 | 0.711 | 10.0271 | 0.0098782 | 0.13976 | 2.9098 | 2.9098 | 0 |  | 7.3
2013-120075.oxy | 75 | 102 | 240 | 125 | 2.906 | 0.487 | 0.4876 | 658 | 131.92 | 0.0023 | 0.711 | 10.0271 | 0.0098782 | 0.13976 | 2.9058 | 2.9094 | 0.0036133 |  | 7.3
2013-120075.oxy | 75 | 102 | 241 | 100 | 3.133 | 0.565 | 0.5651 | 3055 | 141.99 | 0.0023 | 0.711 | 10.0271 | 0.0098782 | 0.13976 | 3.1327 | 3.1333 | 0.00055889 |  | 7.3
2013-120075.oxy | 75 | 102 | 242 | 75 | 3.467 | 0.628 | 0.6282 | 3137 | 142.7 | 0.0023 | 0.711 | 10.0271 | 0.0098782 | 0.13976 | 3.4672 | 3.4684 | 0.0011121 |  | 7.4
2013-120075.oxy | 75 | 102 | 243 | 50 | 4.247 | 0.754 | 0.754 | 3094 | 140.08 | 0.0023 | 0.711 | 10.0271 | 0.0098782 | 0.13976 | 4.247 | 4.247 | 0 |  | 7.5
2013-120075.oxy | 75 | 102 | 244 | 40 | 5.024 | 0.915 | 0.9148 | 3100 | 143.79 | 0.0023 | 0.711 | 10.0271 | 0.0098782 | 0.13976 | 5.0242 | 5.0231 | 0.0011036 |  | 7.8
2013-120075.oxy | 75 | 102 | 245 | 30 | 5.995 | 1.022 | 1.0218 | 2075 | 134.79 | 0.0023 | 0.711 | 10.0271 | 0.0098782 | 0.13976 | 5.9952 | 5.994 | 0.0011784 | 4 | 8 | OXY: Major outlier in comparison to CTD sensor. There is no evidence to aid in determining why.
2013-120075.oxy | 75 | 102 | 246 | 20 | 6.165 | 1.02 | 1.0198 | 505 | 130.87 | 0.0023 | 0.711 | 10.0271 | 0.0098782 | 0.13976 | 6.1654 | 6.1642 | 0.0012142 | 2 | 8.3 | OXY: Sample draw was delayed due to chemical mix up
2013-120075.oxy | 75 | 102 | 246 | 20 | 6.152 | 1.046 | 1.046 | 3090 | 134.47 | 0.0023 | 0.711 | 10.0271 | 0.0098782 | 0.13976 | 6.1514 | 6.1514 | 0 |  | 8.3
2013-120075.oxy | 75 | 102 | 247 | 10 | 6.22 | 1.059 | 1.0588 | 1023 | 134.65 | 0.0023 | 0.711 | 10.0271 | 0.0098782 | 0.13976 | 6.2198 | 6.2186 | 0.0011796 |  | 8.4
2013-120075.oxy | 75 | 102 | 248 | 5 | 6.271 | 1.084 | 1.0845 | 3000 | 136.68 | 0.0023 | 0.711 | 10.0271 | 0.0098782 | 0.13976 | 6.2712 | 6.2742 | 0.0029046 |  | 8.4
2013-120075.oxy | 75 | 102 | 249 | 0 | 6.275 | 1.045 | 1.0448 | 3036 | 131.73 | 0.0023 | 0.711 | 10.0271 | 0.0098782 | 0.13976 | 6.2753 | 6.2741 | 0.0012062 |  | 8.4
2013-120078.oxy | 78 | ADCP | 251 | 115 | 3.964 | 0.724 | 0.724 | 2025 | 144.03 | 0.0023 | 0.711 | 10.0271 | 0.0098782 | 0.13976 | 3.9636 | 3.9636 | 0 |  | 7.6
2013-120078.oxy | 78 | ADCP | 252 | 100 | 4.272 | 0.742 | 0.7415 | 569 | 137.06 | 0.0023 | 0.711 | 10.0271 | 0.0098782 | 0.13976 | 4.2724 | 4.2695 | 0.0028965 |  | 7.6
2013-120078.oxy | 78 | ADCP | 253 | 75 | 4.762 | 0.886 | 0.886 | 2020 | 146.82 | 0.0023 | 0.711 | 10.0271 | 0.0098782 | 0.13976 | 4.7625 | 4.7625 | 0 |  | 7.7
2013-120078.oxy | 78 | ADCP | 254 | 50 | 5.046 | 0.92 | 0.9197 | 2059 | 143.96 | 0.0023 | 0.711 | 10.0271 | 0.0098782 | 0.13976 | 5.0458 | 5.0441 | 0.0016534 |  | 7.8
2013-120078.oxy | 78 | ADCP | 255 | 40 | 5.2 | 0.947 | 0.9472 | 2016 | 143.81 | 0.0023 | 0.711 | 10.0271 | 0.0098782 | 0.13976 | 5.2001 | 5.2012 | 0.0011034 |  | 7.9
2013-120078.oxy | 78 | ADCP | 255 | 40 | 5.201 | 0.853 | 0.853 | 647 | 129.64 | 0.0023 | 0.711 | 10.0271 | 0.0098782 | 0.13976 | 5.2012 | 5.2012 | 0 |  | 7.9
2013-120078.oxy | 78 | ADCP | 256 | 30 | 5.49 | 0.994 | 0.9937 | 1050 | 143.02 | 0.0023 | 0.711 | 10.0271 | 0.0098782 | 0.13976 | 5.49 | 5.4883 | 0.0016644 |  | 8
2013-120078.oxy | 78 | ADCP | 257 | 20 | 5.591 | 0.924 | 0.924 | 668 | 130.68 | 0.0023 | 0.711 | 10.0271 | 0.0098782 | 0.13976 | 5.5908 | 5.5908 | 0 |  | 8
2013-120078.oxy | 78 | ADCP | 258 | 10 | 5.437 | 0.994 | 0.9939 | 2032 | 144.39 | 0.0023 | 0.711 | 10.0271 | 0.0098782 | 0.13976 | 5.4372 | 5.4366 | 0.00054947 |  | 8
2013-120078.oxy | 78 | ADCP | 259 | 5 | 5.586 | 1.023 | 1.023 | 2014 | 144.65 | 0.0023 | 0.711 | 10.0271 | 0.0098782 | 0.13976 | 5.5863 | 5.5863 | 0 |  | 8.1
2013-120078.oxy | 78 | ADCP | 260 | 0 | 5.653 | 1.008 | 1.008 | 2043 | 140.88 | 0.0023 | 0.711 | 10.0271 | 0.0098782 | 0.13976 | 5.6534 | 5.6534 | 0 |  | 8.4
2013-120084.oxy | 84 | 62 | 271 | 145 | 4.668 | 0.876 | 0.876 | 1094 | 148.09 | 0.0023 | 0.711 | 10.0271 | 0.0098782 | 0.13976 | 4.6675 | 4.6675 | 0 |  | 7.6
2013-120084.oxy | 84 | 62 | 272 | 125 | 4.9 | 0.848 | 0.847 | 631 | 136.68 | 0.0023 | 0.711 | 10.0271 | 0.0098782 | 0.13976 | 4.9003 | 4.8945 | 0.0058093 |  | 7.6
2013-120084.oxy | 84 | 62 | 273 | 100 | 5.02 | 0.917 | 0.9164 | 2049 | 144.21 | 0.0023 | 0.711 | 10.0271 | 0.0098782 | 0.13976 | 5.0204 | 5.0171 | 0.003301 |  | 7.7
2013-120084.oxy | 84 | 62 | 274 | 75 | 5.247 | 0.902 | 0.9018 | 3047 | 135.84 | 0.0023 | 0.711 | 10.0271 | 0.0098782 | 0.13976 | 5.2467 | 5.2455 | 0.0011691 |  | 7.7
2013-120084.oxy | 84 | 62 | 275 | 50 | 5.385 | 0.89 | 0.8905 | 712 | 130.66 | 0.0023 | 0.711 | 10.0271 | 0.0098782 | 0.13976 | 5.385 | 5.388 | 0.0030405 |  | 7.8
2013-120084.oxy | 84 | 62 | 276 | 40 | 5.415 | 0.927 | 0.9274 | 2090 | 135.3 | 0.0023 | 0.711 | 10.0271 | 0.0098782 | 0.13976 | 5.4147 | 5.417 | 0.0023478 |  | 7.9
2013-120084.oxy | 84 | 62 | 276 | 40 | 5.418 | 0.977 | 0.9774 | 1019 | 142.45 | 0.0023 | 0.711 | 10.0271 | 0.0098782 | 0.13976 | 5.4176 | 5.4198 | 0.0022282 |  | 7.9
2013-120084.oxy | 84 | 62 | 277 | 30 | 5.451 | 0.911 | 0.9106 | 611 | 132.11 | 0.0023 | 0.711 | 10.0271 | 0.0098782 | 0.13976 | 5.4512 | 5.4488 | 0.0024053 |  | 7.9
2013-120084.oxy | 84 | 62 | 278 | 20 | 5.508 | 0.924 | 0.924 | 2055 | 132.61 | 0.0023 | 0.711 | 10.0271 | 0.0098782 | 0.13976 | 5.5082 | 5.5082 | 0 |  | 8
2013-120084.oxy | 84 | 62 | 279 | 10 | 5.583 | 0.937 | 0.937 | 690 | 132.68 | 0.0023 | 0.711 | 10.0271 | 0.0098782 | 0.13976 | 5.5831 | 5.5831 | 0 |  | 8.1
2013-120084.oxy | 84 | 62 | 280 | 5 | 5.602 | 1.009 | 1.0086 | 3038 | 142.3 | 0.0023 | 0.711 | 10.0271 | 0.0098782 | 0.13976 | 5.6018 | 5.5996 | 0.0022306 |  | 8.1
2013-120084.oxy | 84 | 62 | 281 | 0 | 5.617 | 1.006 | 1.006 | 2007 | 141.51 | 0.0023 | 0.711 | 10.0271 | 0.0098782 | 0.13976 | 5.6167 | 5.6167 | 0 | 3 | 8.1 | OXY: Niskin top cap did not seal properly

## Raw AutoOxy Data
File Name | LOC:EVENT_NUMBER | LOC:STATION | Sample_number | Depth | Oxygen:Dissolved | Thiosulfate_titer | Flask_Number | Flask_Volume | Blank | Standard
2013-120001.oxy | 1 | SI | 2 | 75 | 4.685 | 0.85 | 2068 | 143.14 | 0.002 | 0.7113
2013-120001.oxy | 1 | SI | 2 | 75 | 0 | 0 | 2068 | 143.14 | 0.002 | 0.7113
2013-120001.oxy | 1 | SI | 9999 | 75 | 2.37 | 0.432 | 2068 | 143.14 | 0.002 | 0.7113
2013-120001.oxy | 1 | SI | 9999 | 75 | 7.205 | 1.305 | 2068 | 143.14 | 0.002 | 0.7113
2013-120001.oxy | 1 | SI | 3 | 50 | 4.844 | 0.89 | 2017 | 144.97 | 0.002 | 0.7113
2013-120001.oxy | 1 | SI | 9999 | 75 | 7.76 | 1.437 | 3005 | 146.35 | 0.002 | 0.7113
2013-120001.oxy | 1 | SI | 9999 | 75 | 7.064 | 1.193 | 3030 | 133.55 | 0.002 | 0.7113
2013-120001.oxy | 1 | SI | 3 | 50 | 4.827 | 0.891 | 3126 | 145.62 | 0.002 | 0.7113
2013-120001.oxy | 1 | SI | 4 | 40 | 4.885 | 0.82 | 458 | 132.55 | 0.002 | 0.7113
2013-120001.oxy | 1 | SI | 5 | 30 | 5.035 | 0.841 | 658 | 131.92 | 0.002 | 0.7113
2013-120001.oxy | 1 | SI | 6 | 20 | 5.214 | 0.938 | 3055 | 141.99 | 0.002 | 0.7113
2013-120001.oxy | 1 | SI | 7 | 10 | 5.699 | 1.03 | 3137 | 142.7 | 0.002 | 0.7113
2013-120001.oxy | 1 | SI | 8 | 5 | 8.78 | 1.555 | 3094 | 140.08 | 0.002 | 0.7113
2013-120001.oxy | 1 | SI | 9 | 2 | 9.107 | 1.656 | 3100 | 143.79 | 0.002 | 0.7113
2013-120004.oxy | 4 | 56 | 10 | 208 | 4.771 | 0.875 | 3142 | 144.69 | 0.002 | 0.7113
2013-120004.oxy | 4 | 56 | 11 | 200 | 4.775 | 0.85 | 3119 | 140.47 | 0.002 | 0.7113
2013-120004.oxy | 4 | 56 | 12 | 175 | 4.769 | 0.82 | 657 | 135.72 | 0.002 | 0.7113
2013-120004.oxy | 4 | 56 | 12 | 175 | 4.767 | 0.857 | 3067 | 141.84 | 0.002 | 0.7113
2013-120004.oxy | 4 | 56 | 13 | 150 | 4.772 | 0.867 | 2063 | 143.36 | 0.002 | 0.7113
2013-120004.oxy | 4 | 56 | 14 | 125 | 4.892 | 0.883 | 3118 | 142.44 | 0.002 | 0.7113
2013-120004.oxy | 4 | 56 | 15 | 100 | 4.97 | 0.823 | 621 | 130.79 | 0.002 | 0.7113
2013-120004.oxy | 4 | 56 | 16 | 75 | 5.18 | 0.892 | 3043 | 135.98 | 0.002 | 0.7113
2013-120004.oxy | 4 | 56 | 17 | 50 | 5.197 | 0.926 | 3135 | 140.67 | 0.002 | 0.7113
2013-120004.oxy | 4 | 56 | 18 | 40 | 5.232 | 0.967 | 2098 | 145.87 | 0.002 | 0.7113
2013-120004.oxy | 4 | 56 | 19 | 30 | 5.211 | 0.956 | 2097 | 144.8 | 0.002 | 0.7113
2013-120004.oxy | 4 | 56 | 19 | 30 | 5.214 | 0.89 | 471 | 134.82 | 0.002 | 0.7113
2013-120004.oxy | 4 | 56 | 20 | 20 | 5.194 | 0.895 | 557 | 136.09 | 0.002 | 0.7113
2013-120004.oxy | 4 | 56 | 21 | 10 | 5.224 | 0.865 | 371 | 130.82 | 0.002 | 0.7113
2013-120004.oxy | 4 | 56 | 22 | 5 | 5.433 | 1 | 2099 | 145.29 | 0.002 | 0.7113
2013-120004.oxy | 4 | 56 | 23 | 2.4 | 5.261 | 0.961 | 2061 | 144.17 | 0.002 | 0.7113
2013-120011.oxy | 11 | 46 | 24 | 172 | 5.036 | 0.919 | 2025 | 144.03 | 0.002 | 0.7112
2013-120011.oxy | 11 | 46 | 25 | 150 | 5.064 | 0.879 | 569 | 137.06 | 0.002 | 0.7112
2013-120011.oxy | 11 | 46 | 26 | 125 | 5.133 | 0.955 | 2020 | 146.82 | 0.002 | 0.7112
2013-120011.oxy | 11 | 46 | 27 | 100 | 4.724 | 0.862 | 2059 | 143.96 | 0.002 | 0.7112
2013-120011.oxy | 11 | 46 | 27 | 100 | 4.724 | 0.861 | 2016 | 143.81 | 0.002 | 0.7112
2013-120011.oxy | 11 | 46 | 28 | 75 | 4.826 | 0.792 | 647 | 129.64 | 0.002 | 0.7112
2013-120011.oxy | 11 | 46 | 29 | 50 | 5.222 | 0.946 | 1050 | 143.02 | 0.002 | 0.7112
2013-120011.oxy | 11 | 46 | 30 | 40 | 4.853 | 0.803 | 668 | 130.68 | 0.002 | 0.7112
2013-120011.oxy | 11 | 46 | 31 | 30 | 4.6 | 0.842 | 2032 | 144.39 | 0.002 | 0.7112
2013-120011.oxy | 11 | 46 | 31 | 30 | 4.603 | 0.844 | 2014 | 144.65 | 0.002 | 0.7112
2013-120011.oxy | 11 | 46 | 32 | 20 | 5.46 | 0.974 | 2043 | 140.88 | 0.002 | 0.7112
2013-120011.oxy | 11 | 46 | 33 | 10 | 6.643 | 1.221 | 1054 | 145.21 | 0.002 | 0.7112
2013-120011.oxy | 11 | 46 | 35 | 0 | 6.818 | 1.157 | 2019 | 134.19 | 0.002 | 0.7112
2013-120011.oxy | 11 | 46 | 36 | 314 | 2.717 | 0.5 | 3142 | 144.69 | 0.002 | 0.7112
2013-120015.oxy | 15 | 42 | 37 | 300 | 2.771 | 0.495 | 3119 | 140.47 | 0.002 | 0.7112
2013-120015.oxy | 15 | 42 | 38 | 250 | 3.296 | 0.568 | 657 | 135.72 | 0.002 | 0.7112
2013-120015.oxy | 15 | 42 | 39 | 200 | 4.321 | 0.777 | 3067 | 141.84 | 0.002 | 0.7112
2013-120015.oxy | 15 | 42 | 39 | 200 | 4.369 | 0.794 | 2063 | 143.36 | 0.002 | 0.7112
2013-120015.oxy | 15 | 42 | 40 | 175 | 4.531 | 0.818 | 3118 | 142.44 | 0.002 | 0.7112
2013-120015.oxy | 15 | 42 | 41 | 150 | 4.637 | 0.768 | 621 | 130.79 | 0.002 | 0.7112
2013-120015.oxy | 15 | 42 | 42 | 125 | 4.848 | 0.835 | 3043 | 135.98 | 0.002 | 0.7112
2013-120015.oxy | 15 | 42 | 43 | 100 | 4.718 | 0.841 | 3135 | 140.67 | 0.002 | 0.7112
2013-120015.oxy | 15 | 42 | 44 | 75 | 4.564 | 0.844 | 2098 | 145.87 | 0.002 | 0.7112
2013-120015.oxy | 15 | 42 | 45 | 50 | 4.604 | 0.845 | 2097 | 144.8 | 0.002 | 0.7112
2013-120015.oxy | 15 | 42 | 47 | 30 | 5.363 | 0.924 | 557 | 136.09 | 0.002 | 0.7112
2013-120015.oxy | 15 | 42 | 47 | 30 | 5.358 | 0.887 | 371 | 130.82 | 0.002 | 0.7112
2013-120015.oxy | 15 | 42 | 48 | 20 | 5.466 | 1.006 | 2099 | 145.29 | 0.002 | 0.7112
2013-120015.oxy | 15 | 42 | 49 | 10 | 5.652 | 1.032 | 2061 | 144.17 | 0.002 | 0.7112
2013-120015.oxy | 15 | 42 | 50 | 5 | 6.419 | 1.114 | 3019 | 137.18 | 0.002 | 0.7112
2013-120015.oxy | 15 | 42 | 51 | 0 | 7.388 | 1.238 | 622 | 132.57 | 0.002 | 0.7112
2013-120024.oxy | 24 | 2 | 52 | 270 | 2.52 | 0.459 | 2051 | 143.13 | 0.002 | 0.7112
2013-120024.oxy | 24 | 2 | 53 | 250 | 2.669 | 0.486 | 2068 | 143.14 | 0.002 | 0.7112
2013-120024.oxy | 24 | 2 | 54 | 200 | 3.57 | 0.657 | 2017 | 144.97 | 0.002 | 0.7112
2013-120024.oxy | 24 | 2 | 54 | 200 | 3.565 | 0.659 | 3126 | 145.62 | 0.002 | 0.7112
2013-120024.oxy | 24 | 2 | 55 | 175 | 4.58 | 0.769 | 458 | 132.55 | 0.002 | 0.7112
2013-120024.oxy | 24 | 2 | 56 | 150 | 4.645 | 0.776 | 658 | 131.92 | 0.002 | 0.7112
2013-120024.oxy | 24 | 2 | 57 | 125 | 4.841 | 0.871 | 3055 | 141.99 | 0.002 | 0.7112
2013-120024.oxy | 24 | 2 | 58 | 100 | 4.511 | 0.816 | 3137 | 142.7 | 0.002 | 0.7112
2013-120024.oxy | 24 | 2 | 59 | 75 | 4.308 | 0.765 | 3094 | 140.08 | 0.002 | 0.7112
2013-120024.oxy | 24 | 2 | 60 | 50 | 4.73 | 0.862 | 3100 | 143.79 | 0.002 | 0.7112
2013-120024.oxy | 24 | 2 | 61 | 40 | 4.845 | 0.827 | 2075 | 134.79 | 0.002 | 0.7112
2013-120024.oxy | 24 | 2 | 62 | 30 | 5.477 | 0.907 | 505 | 130.87 | 0.002 | 0.7112
2013-120024.oxy | 24 | 2 | 63 | 20 | 7.241 | 1.231 | 3090 | 134.47 | 0.002 | 0.7112
2013-120024.oxy | 24 | 2 | 63 | 20 | 7.225 | 1.23 | 1023 | 134.65 | 0.002 | 0.7112
2013-120024.oxy | 24 | 2 | 65 | 5 | 8.137 | 1.373 | 329 | 133.52 | 0.002 | 0.7112
2013-120024.oxy | 24 | 2 | 66 | 0 | 8.129 | 1.505 | 3005 | 146.35 | 0.002 | 0.7112
2013-120033.oxy | 33 | 6 | 83 | 189 | 3.687 | 0.674 | 2025 | 144.03 | 0.002 | 0.7112
2013-120033.oxy | 33 | 6 | 84 | 175 | 4.236 | 0.736 | 569 | 137.06 | 0.002 | 0.7112
2013-120033.oxy | 33 | 6 | 85 | 150 | 4.507 | 0.839 | 2020 | 146.82 | 0.002 | 0.7112
2013-120033.oxy | 33 | 6 | 86 | 125 | 4.785 | 0.873 | 2059 | 143.96 | 0.002 | 0.7112
2013-120033.oxy | 33 | 6 | 87 | 100 | 4.222 | 0.77 | 2016 | 143.81 | 0.002 | 0.7112
2013-120033.oxy | 33 | 6 | 87 | 100 | 4.256 | 0.699 | 647 | 129.64 | 0.002 | 0.7112
2013-120033.oxy | 33 | 6 | 88 | 75 | 3.852 | 0.699 | 1050 | 143.02 | 0.002 | 0.7112
2013-120033.oxy | 33 | 6 | 89 | 50 | 4.647 | 0.769 | 668 | 130.68 | 0.002 | 0.7112
2013-120033.oxy | 33 | 6 | 90 | 40 | 5.078 | 0.929 | 2032 | 144.39 | 0.002 | 0.7112
2013-120033.oxy | 33 | 6 | 91 | 30 | 5.798 | 1.062 | 2014 | 144.65 | 0.002 | 0.7112
2013-120033.oxy | 33 | 6 | 92 | 20 | 6.681 | 1.191 | 2043 | 140.88 | 0.002 | 0.7112
2013-120033.oxy | 33 | 6 | 93 | 10 | 7.899 | 1.451 | 1054 | 145.21 | 0.002 | 0.7112
2013-120033.oxy | 33 | 6 | 93 | 10 | 7.926 | 1.302 | 745 | 130.01 | 0.002 | 0.7112
2013-120033.oxy | 33 | 6 | 94 | 5 | 8.333 | 1.413 | 2019 | 134.19 | 0.002 | 0.7112
2013-120033.oxy | 33 | 6 | 95 | 0 | 8.509 | 1.554 | 3121 | 144.4 | 0.002 | 0.7112
2013-120041.oxy | 41 | 12 | 108 | 350 | 3.002 | 0.552 | 3142 | 144.69 | 0.002 | 0.7112
2013-120041.oxy | 41 | 12 | 109 | 300 | 3.743 | 0.667 | 3119 | 140.47 | 0.002 | 0.7112
2013-120041.oxy | 41 | 12 | 110 | 250 | 3.922 | 0.675 | 657 | 135.72 | 0.002 | 0.7112
2013-120041.oxy | 41 | 12 | 110 | 250 | 3.929 | 0.707 | 3067 | 141.84 | 0.002 | 0.7112
2013-120041.oxy | 41 | 12 | 111 | 200 | 4.186 | 0.761 | 2063 | 143.36 | 0.002 | 0.7112
2013-120041.oxy | 41 | 12 | 112 | 175 | 4.336 | 0.783 | 3118 | 142.44 | 0.002 | 0.7112
2013-120041.oxy | 41 | 12 | 113 | 150 | 4.412 | 0.731 | 621 | 130.79 | 0.002 | 0.7112
2013-120041.oxy | 41 | 12 | 114 | 125 | 4.469 | 0.77 | 3043 | 135.98 | 0.002 | 0.7112
2013-120041.oxy | 41 | 12 | 115 | 100 | 4.098 | 0.731 | 3135 | 140.67 | 0.002 | 0.7112
2013-120041.oxy | 41 | 12 | 116 | 75 | 3.906 | 0.723 | 2098 | 145.87 | 0.002 | 0.7112
2013-120041.oxy | 41 | 12 | 117 | 50 | 4.428 | 0.813 | 2097 | 144.8 | 0.002 | 0.7112
2013-120041.oxy | 41 | 12 | 117 | 50 | 4.426 | 0.756 | 471 | 134.82 | 0.002 | 0.7112
2013-120041.oxy | 41 | 12 | 118 | 40 | 4.454 | 0.768 | 557 | 136.09 | 0.002 | 0.7112
2013-120041.oxy | 41 | 12 | 119 | 30 | 5.819 | 0.963 | 371 | 130.82 | 0.002 | 0.7112
2013-120041.oxy | 41 | 12 | 120 | 20 | 6.956 | 1.279 | 2099 | 145.29 | 0.002 | 0.7112
2013-120041.oxy | 41 | 12 | 121 | 10 | 7.561 | 1.379 | 2061 | 144.17 | 0.002 | 0.7112
2013-120041.oxy | 41 | 12 | 122 | 5 | 8.49 | 1.472 | 3019 | 137.18 | 0.002 | 0.7112
2013-120041.oxy | 41 | 12 | 123 | 0 | 8.519 | 1.427 | 622 | 132.57 | 0.002 | 0.7112
2013-120043.oxy | 43 | 14 | 124 | 250 | 3.195 | 0.581 | 2051 | 143.13 | 0.002 | 0.7112
2013-120043.oxy | 43 | 14 | 125 | 250 | 3.445 | 0.626 | 2068 | 143.14 | 0.002 | 0.7112
2013-120043.oxy | 43 | 14 | 125 | 250 | 3.45 | 0.635 | 2017 | 144.97 | 0.002 | 0.7112
2013-120043.oxy | 43 | 14 | 126 | 200 | 3.87 | 0.715 | 3126 | 145.62 | 0.002 | 0.7112
2013-120043.oxy | 43 | 14 | 127 | 175 | 3.766 | 0.633 | 458 | 132.55 | 0.002 | 0.7112
2013-120043.oxy | 43 | 14 | 128 | 150 | 4.145 | 0.693 | 658 | 131.92 | 0.002 | 0.7112
2013-120043.oxy | 43 | 14 | 129 | 125 | 4.394 | 0.791 | 3055 | 141.99 | 0.002 | 0.7112
2013-120043.oxy | 43 | 14 | 130 | 100 | 4.039 | 0.731 | 3137 | 142.7 | 0.002 | 0.7112
2013-120043.oxy | 43 | 14 | 131 | 75 | 4.053 | 0.72 | 3094 | 140.08 | 0.002 | 0.7112
2013-120043.oxy | 43 | 14 | 132 | 50 | 5.116 | 0.932 | 3100 | 143.79 | 0.002 | 0.7112
2013-120043.oxy | 43 | 14 | 132 | 50 | 5.116 | 0.873 | 2075 | 134.79 | 0.002 | 0.7112
2013-120043.oxy | 43 | 14 | 133 | 40 | 5.186 | 0.859 | 505 | 130.87 | 0.002 | 0.7112
2013-120043.oxy | 43 | 14 | 134 | 30 | 5.352 | 0.911 | 3090 | 134.47 | 0.002 | 0.7112
2013-120043.oxy | 43 | 14 | 135 | 20 | 6.164 | 1.05 | 1023 | 134.65 | 0.002 | 0.7112
2013-120043.oxy | 43 | 14 | 136 | 10 | 7.052 | 1.219 | 3000 | 136.68 | 0.002 | 0.7112
2013-120043.oxy | 43 | 14 | 137 | 5 | 8.333 | 1.406 | 329 | 133.52 | 0.002 | 0.7112
2013-120043.oxy | 43 | 14 | 138 | 0 | 8.357 | 1.547 | 3005 | 146.35 | 0.002 | 0.7112
2013-120046.oxy | 46 | 16 | 139 | 152 | 3.698 | 0.676 | 2025 | 144.03 | 0.002 | 0.7112
2013-120046.oxy | 46 | 16 | 140 | 125 | 4.063 | 0.706 | 569 | 137.06 | 0.002 | 0.7112
2013-120046.oxy | 46 | 16 | 141 | 100 | 4.453 | 0.829 | 2020 | 146.82 | 0.002 | 0.7112
2013-120046.oxy | 46 | 16 | 142 | 75 | 5.187 | 0.946 | 2059 | 143.96 | 0.002 | 0.7112
2013-120046.oxy | 46 | 16 | 143 | 50 | 5.595 | 1.019 | 2016 | 143.81 | 0.002 | 0.7112
2013-120046.oxy | 46 | 16 | 143 | 50 | 5.598 | 0.918 | 647 | 129.64 | 0.002 | 0.7112
2013-120046.oxy | 46 | 16 | 144 | 40 | 5.272 | 0.955 | 1050 | 143.02 | 0.002 | 0.7112
2013-120046.oxy | 46 | 16 | 145 | 30 | 5.777 | 0.955 | 668 | 130.68 | 0.002 | 0.7112
2013-120046.oxy | 46 | 16 | 146 | 20 | 5.913 | 1.081 | 2032 | 144.39 | 0.002 | 0.7112
2013-120046.oxy | 46 | 16 | 147 | 10 | 5.957 | 1.091 | 2014 | 144.65 | 0.002 | 0.7112
2013-120046.oxy | 46 | 16 | 148 | 5 | 6.04 | 1.077 | 2043 | 140.88 | 0.002 | 0.7112
2013-120046.oxy | 46 | 16 | 149 | 0 | 6.021 | 1.107 | 1054 | 145.21 | 0.002 | 0.7112
2013-120054.oxy | 54 | 27 | 150 | 342 | 2.668 | 0.491 | 3142 | 144.69 | 0.002 | 0.7112
2013-120054.oxy | 54 | 27 | 151 | 300 | 3.415 | 0.609 | 3119 | 140.47 | 0.002 | 0.7112
2013-120054.oxy | 54 | 27 | 152 | 250 | 3.513 | 0.605 | 657 | 135.72 | 0.002 | 0.7112
2013-120054.oxy | 54 | 27 | 153 | 200 | 4.567 | 0.821 | 3067 | 141.84 | 0.002 | 0.7112
2013-120054.oxy | 54 | 27 | 154 | 175 | 4.435 | 0.806 | 2063 | 143.36 | 0.002 | 0.7112
2013-120054.oxy | 54 | 27 | 154 | 175 | 4.442 | 0.802 | 3118 | 142.44 | 0.002 | 0.7112
2013-120054.oxy | 54 | 27 | 155 | 150 | 4.674 | 0.774 | 621 | 130.79 | 0.002 | 0.7112
2013-120054.oxy | 54 | 27 | 156 | 125 | 4.714 | 0.812 | 3043 | 135.98 | 0.002 | 0.7112
2013-120054.oxy | 54 | 27 | 157 | 100 | 4.679 | 0.834 | 3135 | 140.67 | 0.002 | 0.7112
2013-120054.oxy | 54 | 27 | 158 | 75 | 4.194 | 0.776 | 2098 | 145.87 | 0.002 | 0.7112
2013-120054.oxy | 54 | 27 | 159 | 50 | 4.067 | 0.747 | 2097 | 144.8 | 0.002 | 0.7112
2013-120054.oxy | 54 | 27 | 160 | 40 | 7.975 | 1.359 | 471 | 134.82 | 0.002 | 0.7112
2013-120054.oxy | 54 | 27 | 160 | 40 | 7.976 | 1.372 | 557 | 136.09 | 0.002 | 0.7112
2013-120054.oxy | 54 | 27 | 161 | 30 | 4.788 | 0.793 | 371 | 130.82 | 0.002 | 0.7112
2013-120054.oxy | 54 | 27 | 162 | 20 | 5.27 | 0.97 | 2099 | 145.29 | 0.002 | 0.7112
2013-120054.oxy | 54 | 27 | 163 | 10 | 7.577 | 1.382 | 2061 | 144.17 | 0.002 | 0.7112
2013-120054.oxy | 54 | 27 | 164 | 5 | 7.975 | 1.383 | 3019 | 137.18 | 0.002 | 0.7112
2013-120054.oxy | 54 | 27 | 165 | 0 | 7.981 | 1.337 | 622 | 132.57 | 0.002 | 0.7112
2013-120059.oxy | 59 | 39 | 166 | 370 | 2.262 | 0.415 | 2025 | 144.03 | 0.002 | 0.711
2013-120059.oxy | 59 | 39 | 167 | 350 | 2.309 | 0.403 | 569 | 137.06 | 0.002 | 0.711
2013-120059.oxy | 59 | 39 | 168 | 300 | 2.964 | 0.553 | 2020 | 146.82 | 0.002 | 0.711
2013-120059.oxy | 59 | 39 | 169 | 250 | 3.376 | 0.617 | 2059 | 143.96 | 0.002 | 0.711
2013-120059.oxy | 59 | 39 | 170 | 200 | 4.036 | 0.736 | 2016 | 143.81 | 0.002 | 0.711
2013-120059.oxy | 59 | 39 | 170 | 200 | 4.037 | 0.663 | 647 | 129.64 | 0.002 | 0.711
2013-120059.oxy | 59 | 39 | 171 | 175 | 4.297 | 0.779 | 1050 | 143.02 | 0.002 | 0.711
2013-120059.oxy | 59 | 39 | 172 | 150 | 4.703 | 0.778 | 668 | 130.68 | 0.002 | 0.711
2013-120059.oxy | 59 | 39 | 173 | 125 | 4.909 | 0.898 | 2032 | 144.39 | 0.002 | 0.711
2013-120059.oxy | 59 | 39 | 174 | 100 | 4.824 | 0.884 | 2014 | 144.65 | 0.002 | 0.711
2013-120059.oxy | 59 | 39 | 175 | 75 | 4.594 | 0.82 | 2043 | 140.88 | 0.002 | 0.711
2013-120059.oxy | 59 | 39 | 176 | 50 | 4.406 | 0.811 | 1054 | 145.21 | 0.002 | 0.711
2013-120059.oxy | 59 | 39 | 177 | 40 | 4.459 | 0.734 | 745 | 130.01 | 0.002 | 0.711
2013-120059.oxy | 59 | 39 | 178 | 30 | 4.691 | 0.797 | 2019 | 134.19 | 0.002 | 0.711
2013-120059.oxy | 59 | 39 | 179 | 20 | 5.332 | 0.975 | 3121 | 144.4 | 0.002 | 0.711
2013-120059.oxy | 59 | 39 | 179 | 20 | 5.335 | 0.924 | 632 | 136.83 | 0.002 | 0.711
2013-120059.oxy | 59 | 39 | 180 | 10 | 7.352 | 1.261 | 468 | 135.7 | 0.002 | 0.711
2013-120059.oxy | 59 | 39 | 181 | 5 | 7.624 | 1.285 | 3040 | 133.39 | 0.002 | 0.711
2013-120059.oxy | 59 | 39 | 182 | 0 | 7.658 | 1.299 | 639 | 134.23 | 0.002 | 0.711
2013-120061.oxy | 61 | 59 | 183 | 231 | 4.742 | 0.86 | 2051 | 143.13 | 0.002 | 0.711
2013-120061.oxy | 61 | 59 | 184 | 200 | 4.864 | 0.882 | 2068 | 143.14 | 0.002 | 0.711
2013-120061.oxy | 61 | 59 | 185 | 175 | 4.895 | 0.899 | 2017 | 144.97 | 0.002 | 0.711
2013-120061.oxy | 61 | 59 | 186 | 150 | 4.905 | 0.905 | 3126 | 145.62 | 0.002 | 0.711
2013-120061.oxy | 61 | 59 | 186 | 150 | 4.899 | 0.822 | 458 | 132.55 | 0.002 | 0.711
2013-120061.oxy | 61 | 59 | 187 | 125 | 4.923 | 0.822 | 658 | 131.92 | 0.002 | 0.711
2013-120061.oxy | 61 | 59 | 188 | 100 | 5.021 | 0.903 | 3055 | 141.99 | 0.002 | 0.711
2013-120061.oxy | 61 | 59 | 189 | 75 | 5.124 | 0.926 | 3137 | 142.7 | 0.002 | 0.711
2013-120061.oxy | 61 | 59 | 190 | 50 | 5.125 | 0.909 | 3094 | 140.08 | 0.002 | 0.711
2013-120061.oxy | 61 | 59 | 191 | 40 | 5.14 | 0.936 | 3100 | 143.79 | 0.002 | 0.711
2013-120061.oxy | 61 | 59 | 192 | 30 | 5.146 | 0.878 | 2075 | 134.79 | 0.002 | 0.711
2013-120061.oxy | 61 | 59 | 193 | 20 | 5.163 | 0.855 | 505 | 130.87 | 0.002 | 0.711
2013-120061.oxy | 61 | 59 | 194 | 10 | 5.218 | 0.888 | 3090 | 134.47 | 0.002 | 0.711
2013-120061.oxy | 61 | 59 | 194 | 10 | 5.217 | 0.889 | 1023 | 134.65 | 0.002 | 0.711
2013-120061.oxy | 61 | 59 | 195 | 5 | 5.347 | 0.925 | 3000 | 136.68 | 0.002 | 0.711
2013-120061.oxy | 61 | 59 | 196 | 0 | 5.267 | 0.89 | 329 | 133.52 | 0.002 | 0.711
2013-120066.oxy | 66 | 69 | 999 | 9999 | 7.867 | 1.355 | 3209 | 136.29 | 0.002 | 0.711
2013-120066.oxy | 66 | 69 | 198 | 150 | 2.525 | 0.439 | 631 | 136.68 | 0.002 | 0.711
2013-120066.oxy | 66 | 69 | 199 | 125 | 2.897 | 0.531 | 2049 | 144.21 | 0.002 | 0.711
2013-120066.oxy | 66 | 69 | 200 | 100 | 3.844 | 0.662 | 3047 | 135.84 | 0.002 | 0.711
2013-120066.oxy | 66 | 69 | 201 | 75 | 4.23 | 0.7 | 712 | 130.66 | 0.002 | 0.711
2013-120066.oxy | 66 | 69 | 202 | 50 | 5.068 | 0.868 | 2090 | 135.3 | 0.002 | 0.711
2013-120066.oxy | 66 | 69 | 203 | 40 | 5.462 | 0.985 | 1019 | 142.45 | 0.002 | 0.711
2013-120066.oxy | 66 | 69 | 204 | 30 | 5.517 | 0.922 | 611 | 132.11 | 0.002 | 0.711
2013-120066.oxy | 66 | 69 | 205 | 20 | 5.628 | 0.944 | 2055 | 132.61 | 0.002 | 0.711
2013-120066.oxy | 66 | 69 | 205 | 20 | 5.618 | 0.943 | 690 | 132.68 | 0.002 | 0.711
2013-120066.oxy | 66 | 69 | 206 | 10 | 5.83 | 1.05 | 3038 | 142.3 | 0.002 | 0.711
2013-120066.oxy | 66 | 69 | 207 | 5 | 5.992 | 1.073 | 2007 | 141.51 | 0.002 | 0.711
2013-120066.oxy | 66 | 69 | 208 | 0 | 6.016 | 1.1 | 1053 | 144.45 | 0.002 | 0.711
2013-120069.oxy | 69 | 72 | 209 | 186 | 2.339 | 0.429 | 2025 | 144.03 | 0.0023 | 0.711
2013-120069.oxy | 69 | 72 | 210 | 175 | 2.332 | 0.407 | 569 | 137.06 | 0.0023 | 0.711
2013-120069.oxy | 69 | 72 | 211 | 150 | 2.358 | 0.441 | 2020 | 146.82 | 0.0023 | 0.711
2013-120069.oxy | 69 | 72 | 211 | 150 | 2.356 | 0.432 | 2059 | 143.96 | 0.0023 | 0.711
2013-120069.oxy | 69 | 72 | 212 | 125 | 2.541 | 0.465 | 2016 | 143.81 | 0.0023 | 0.711
2013-120069.oxy | 69 | 72 | 213 | 100 | 3.516 | 0.578 | 647 | 129.64 | 0.0023 | 0.711
2013-120069.oxy | 69 | 72 | 214 | 75 | 4.497 | 0.815 | 1050 | 143.02 | 0.0023 | 0.711
2013-120069.oxy | 69 | 72 | 215 | 50 | 5.177 | 0.856 | 668 | 130.68 | 0.0023 | 0.711
2013-120069.oxy | 69 | 72 | 216 | 40 | 5.184 | 0.948 | 2032 | 144.39 | 0.0023 | 0.711
2013-120069.oxy | 69 | 72 | 217 | 30 | 5.224 | 0.957 | 2014 | 144.65 | 0.0023 | 0.711
2013-120069.oxy | 69 | 72 | 218 | 20 | 5.332 | 0.951 | 2043 | 140.88 | 0.0023 | 0.711
2013-120069.oxy | 69 | 72 | 219 | 10 | 5.494 | 1.01 | 1054 | 145.21 | 0.0023 | 0.711
2013-120069.oxy | 69 | 72 | 219 | 10 | 5.51 | 0.906 | 745 | 130.01 | 0.0023 | 0.711
2013-120069.oxy | 69 | 72 | 220 | 5 | 5.638 | 0.957 | 2019 | 134.19 | 0.0023 | 0.711
2013-120069.oxy | 69 | 72 | 221 | 0 | 5.623 | 1.028 | 3121 | 144.4 | 0.0023 | 0.711
2013-120072.oxy | 72 | 75 | 222 | 219 | 2.054 | 0.388 | 1094 | 148.09 | 0.0023 | 0.711
2013-120072.oxy | 72 | 75 | 223 | 200 | 2.216 | 0.386 | 631 | 136.68 | 0.0023 | 0.711
2013-120072.oxy | 72 | 75 | 224 | 175 | 2.22 | 0.408 | 2049 | 144.21 | 0.0023 | 0.711
2013-120072.oxy | 72 | 75 | 225 | 150 | 2.4 | 0.415 | 3047 | 135.84 | 0.0023 | 0.711
2013-120072.oxy | 72 | 75 | 226 | 125 | 2.649 | 0.44 | 712 | 130.66 | 0.0023 | 0.711
2013-120072.oxy | 72 | 75 | 226 | 125 | 2.662 | 0.458 | 2090 | 135.3 | 0.0023 | 0.711
2013-120072.oxy | 72 | 75 | 227 | 100 | 3.156 | 0.571 | 1019 | 142.45 | 0.0023 | 0.711
2013-120072.oxy | 72 | 75 | 228 | 75 | 3.665 | 0.614 | 611 | 132.11 | 0.0023 | 0.711
2013-120072.oxy | 72 | 75 | 229 | 50 | 4.167 | 0.7 | 2055 | 132.61 | 0.0023 | 0.711
2013-120072.oxy | 72 | 75 | 230 | 40 | 4.978 | 0.836 | 690 | 132.68 | 0.0023 | 0.711
2013-120072.oxy | 72 | 75 | 231 | 30 | 5.719 | 1.03 | 3038 | 142.3 | 0.0023 | 0.711
2013-120072.oxy | 72 | 75 | 232 | 20 | 5.718 | 1.024 | 2007 | 141.51 | 0.0023 | 0.711
2013-120072.oxy | 72 | 75 | 232 | 20 | 5.715 | 1.045 | 1053 | 144.45 | 0.0023 | 0.711
2013-120072.oxy | 72 | 75 | 233 | 10 | 5.905 | 1.018 | 3209 | 136.29 | 0.0023 | 0.711
2013-120072.oxy | 72 | 75 | 234 | 5 | 6.058 | 1.03 | 510 | 134.44 | 0.0023 | 0.711
2013-120072.oxy | 72 | 75 | 235 | 0 | 6.054 | 1.067 | 715 | 139.32 | 0.0023 | 0.711
2013-120075.oxy | 75 | 102 | 236 | 249 | 2.043 | 0.373 | 2051 | 143.13 | 0.0023 | 0.711
2013-120075.oxy | 75 | 102 | 237 | 200 | 2.104 | 0.384 | 2068 | 143.14 | 0.0023 | 0.711
2013-120075.oxy | 75 | 102 | 238 | 175 | 2.296 | 0.424 | 2017 | 144.97 | 0.0023 | 0.711
2013-120075.oxy | 75 | 102 | 239 | 150 | 2.373 | 0.44 | 3126 | 145.62 | 0.0023 | 0.711
2013-120075.oxy | 75 | 102 | 240 | 125 | 2.91 | 0.49 | 458 | 132.55 | 0.0023 | 0.711
2013-120075.oxy | 75 | 102 | 240 | 125 | 2.906 | 0.487 | 658 | 131.92 | 0.0023 | 0.711
2013-120075.oxy | 75 | 102 | 241 | 100 | 3.133 | 0.565 | 3055 | 141.99 | 0.0023 | 0.711
2013-120075.oxy | 75 | 102 | 242 | 75 | 3.467 | 0.628 | 3137 | 142.7 | 0.0023 | 0.711
2013-120075.oxy | 75 | 102 | 243 | 50 | 4.247 | 0.754 | 3094 | 140.08 | 0.0023 | 0.711
2013-120075.oxy | 75 | 102 | 244 | 40 | 5.024 | 0.915 | 3100 | 143.79 | 0.0023 | 0.711
2013-120075.oxy | 75 | 102 | 245 | 30 | 5.995 | 1.022 | 2075 | 134.79 | 0.0023 | 0.711
2013-120075.oxy | 75 | 102 | 246 | 20 | 6.165 | 1.02 | 505 | 130.87 | 0.0023 | 0.711
2013-120075.oxy | 75 | 102 | 246 | 20 | 6.152 | 1.046 | 3090 | 134.47 | 0.0023 | 0.711
2013-120075.oxy | 75 | 102 | 247 | 10 | 6.22 | 1.059 | 1023 | 134.65 | 0.0023 | 0.711
2013-120075.oxy | 75 | 102 | 248 | 5 | 6.271 | 1.084 | 3000 | 136.68 | 0.0023 | 0.711
2013-120075.oxy | 75 | 102 | 249 | 0 | 6.275 | 1.045 | 3036 | 131.73 | 0.0023 | 0.711
2013-120078.oxy | 78 | ADCP | 251 | 115 | 3.964 | 0.724 | 2025 | 144.03 | 0.0023 | 0.711
2013-120078.oxy | 78 | ADCP | 252 | 100 | 4.272 | 0.742 | 569 | 137.06 | 0.0023 | 0.711
2013-120078.oxy | 78 | ADCP | 253 | 75 | 4.762 | 0.886 | 2020 | 146.82 | 0.0023 | 0.711
2013-120078.oxy | 78 | ADCP | 254 | 50 | 5.046 | 0.92 | 2059 | 143.96 | 0.0023 | 0.711
2013-120078.oxy | 78 | ADCP | 255 | 40 | 5.2 | 0.947 | 2016 | 143.81 | 0.0023 | 0.711
2013-120078.oxy | 78 | ADCP | 255 | 40 | 5.201 | 0.853 | 647 | 129.64 | 0.0023 | 0.711
2013-120078.oxy | 78 | ADCP | 256 | 30 | 5.49 | 0.994 | 1050 | 143.02 | 0.0023 | 0.711
2013-120078.oxy | 78 | ADCP | 257 | 20 | 5.591 | 0.924 | 668 | 130.68 | 0.0023 | 0.711
2013-120078.oxy | 78 | ADCP | 258 | 10 | 5.437 | 0.994 | 2032 | 144.39 | 0.0023 | 0.711
2013-120078.oxy | 78 | ADCP | 259 | 5 | 5.586 | 1.023 | 2014 | 144.65 | 0.0023 | 0.711
2013-120078.oxy | 78 | ADCP | 260 | 0 | 5.653 | 1.008 | 2043 | 140.88 | 0.0023 | 0.711
2013-120084.oxy | 84 | 62 | 271 | 145 | 4.668 | 0.876 | 1094 | 148.09 | 0.0023 | 0.711
2013-120084.oxy | 84 | 62 | 272 | 125 | 4.9 | 0.848 | 631 | 136.68 | 0.0023 | 0.711
2013-120084.oxy | 84 | 62 | 273 | 100 | 5.02 | 0.917 | 2049 | 144.21 | 0.0023 | 0.711
2013-120084.oxy | 84 | 62 | 274 | 75 | 5.247 | 0.902 | 3047 | 135.84 | 0.0023 | 0.711
2013-120084.oxy | 84 | 62 | 275 | 50 | 5.385 | 0.89 | 712 | 130.66 | 0.0023 | 0.711
2013-120084.oxy | 84 | 62 | 276 | 40 | 5.415 | 0.927 | 2090 | 135.3 | 0.0023 | 0.711
2013-120084.oxy | 84 | 62 | 276 | 40 | 5.418 | 0.977 | 1019 | 142.45 | 0.0023 | 0.711
2013-120084.oxy | 84 | 62 | 277 | 30 | 5.451 | 0.911 | 611 | 132.11 | 0.0023 | 0.711
2013-120084.oxy | 84 | 62 | 278 | 20 | 5.508 | 0.924 | 2055 | 132.61 | 0.0023 | 0.711
2013-120084.oxy | 84 | 62 | 279 | 10 | 5.583 | 0.937 | 690 | 132.68 | 0.0023 | 0.711
2013-120084.oxy | 84 | 62 | 280 | 5 | 5.602 | 1.009 | 3038 | 142.3 | 0.0023 | 0.711
2013-120084.oxy | 84 | 62 | 281 | 0 | 5.617 | 1.006 | 2007 | 141.51 | 0.0023 | 0.711

## Plots
39 | 2063 | 200 | 2013-04-11 | 16:09 | 0.794
2 | 0.002 | 8 | 0.002
5 | 0.2 | 8.5 | 0.202
8 | 0.2 | 15.5 | 0.402
11 | 0.1 | 27.8 | 0.502
14 | 0.1 | 37.9 | 0.602
17 | 0.1 | 49.5 | 0.702
20 | 0.02 | 65.1 | 0.722
22 | 0.02 | 68.2 | 0.742
24 | 0.02 | 70.9 | 0.762
26 | 0.008 | 75.6 | 0.77
28 | 0.008 | 77.4 | 0.778
30 | 0.008 | 79.4 | 0.786
32 | 0.008 | 80.6 | 0.794
34 | 0.004 | 80.8 | 0.798
36 | 0.004 | 80.8 | 0.802
38 | 0.004 | 80.9 | 0.806
40 | 0.004 | 80.8 | 0.81
42 | 0.004 | 80.9 | 0.814
44 | 0.004 | 81.1 | 0.818
46 | 0.004 | 81.3 | 0.822
48 | 0.004 | 81.2 | 0.826
50 | 0.004 | 81.3 | 0.83
52 | 0.004 | 81.2 | 0.834