## Notes
Analysis: | Hugh Maclean, 16-JUL-13 to 17-JUL-13 using Water Properties' Guildline 8400B Salinometer Serial Number 68572. Data processing by Kenny Scozzafava
Chief Scientist: | Marie Robert
Program: | Line P
Cruise Dates: | 07 Jun 2013 to 25 Jun 2013
2013-10-07 |  | KS
Salinometer Calibration Information
Sample ID | Bottle Label | DateTime | Bath Temperature | Uncorrected Ratio | Uncorrected Ratio StandDev | Correction | Adjusted Ratio | Calculated Salinity | Calculated Salinity StandDev | Comments
Calibration#1 |  | 2013-07-16 13:20 | 24C | 0.99979 | 4.189e-06 | 3.9935e-06 | 0.99979
Sample # 216, Event 86 - Duplicate sample bottle was chipped and therefore was either empty or simply not analyzed. Only the
first of the samples is reported and was left out of the precisiopn analysis.
2013-12-08 | GG
Sample #216 |  | Value previously flagged 4 but clearly a misfire, so change to flag 5 and pad value.
2013-12-17 | GG
Sample #513 |  | flagged 4 as clear outlier in COMPARE and compared to other 2000db samples from that cast
2015-03-30 |  | KS
Amended header in the QF worksheet to show that silicone inserts were used in place of the typical nylon inserts supplied by Guildline Instruments.

## QF 2013-17 SAL FINAL
Header: | Salinity samples were collected in 200 mL type ll glass bottles with reusable silicone inserts supplied by Xiamen Cuten Accessories Industry, Ltd. And
screw caps supplied by Ocean Scientific International Limited. They were analyzed in a temperature-controlled lab on a Guildline 8400B Salinometer
standardized with IAPSO standard seawater within 40-22 days after collection. For details including a duplicate analysis, see document QF2013-17SAL.xls.
Cruise_Number | Event_Number | Station | Sample_Number | Salinity:Bottle | Flag:Salinity Bottle | Comments
2013-17 | 2 | P 1 | 10 | 30.2674
2013-17 | 4 | P2 | 18 | -99 | 9 | SAL: Niskin bottle misfired. No sample collected.
2013-17 | 7 | P 3 | 42 | 31.2655
2013-17 | 8 | P 4 | 44 | 34.4782
2013-17 | 8 | P 4 | 45 | 34.477 | 6
2013-17 | 8 | P 4 | 46 | 34.3959 | 6
2013-17 | 8 | P 4 | 47 | 34.2927
2013-17 | 8 | P 4 | 61 | 31.4195
2013-17 | 13 | P 4 | 100 | 34.4722
2013-17 | 13 | P 4 | 104 | 34.4138
2013-17 | 13 | P 4 | 108 | 34.1416
2013-17 | 13 | P 4 | 111 | 31.9276
2013-17 | 17 | P 5 | 151 | 31.9843
2013-17 | 19 | P 7 | 167 | 32.0261
2013-17 | 22 | P 8 | 168 | 34.5899 | 6
2013-17 | 22 | P 8 | 169 | 34.5118
2013-17 | 22 | P 8 | 170 | 34.4635
2013-17 | 22 | P 8 | 171 | 34.3927 | 6
2013-17 | 22 | P 8 | 172 | 34.3292
2013-17 | 22 | P 8 | 186 | 32.0051
2013-17 | 25 | P 9 | 193 | 31.9473
2013-17 | 30 | P 11 | 209 | 32.1224
2013-17 | 32 | P 12 | 212 | 34.6488 | 6
2013-17 | 32 | P 12 | 213 | 34.6269
2013-17 | 32 | P 12 | 214 | 34.5936
2013-17 | 32 | P 12 | 215 | 34.5182
2013-17 | 32 | P 12 | 216 | -99 | 5 | SAL: Niskin bottle misfire.
2013-17 | 32 | P 12 | 217 | 34.3687 | 6
2013-17 | 32 | P 12 | 232 | 32.219
2013-17 | 38 | P 13 | 286 | -99 | 1 | SAL: Bottle was chipped. No sample.
2013-17 | 41 | P 15 | 298 | 32.4201
2013-17 | 49 | P 16 | 334 | 34.6655
2013-17 | 49 | P 16 | 335 | 34.6526 | 6
2013-17 | 49 | P 16 | 336 | 34.6291
2013-17 | 49 | P 16 | 337 | 34.5873 | 6
2013-17 | 49 | P 16 | 338 | 34.5004
2013-17 | 49 | P 16 | 339 | 34.4372
2013-17 | 49 | P 16 | 340 | 34.3563 | 6
2013-17 | 49 | P 16 | 355 | 32.3918
2013-17 | 54 | P 17 | 398 | 32.4336
2013-17 | 58 | P 19 | 414 | 32.5009
2013-17 | 65 | P 20 | 432 | 34.6801
2013-17 | 65 | P 20 | 433 | 34.6722
2013-17 | 65 | P 20 | 434 | 34.672
2013-17 | 65 | P 20 | 435 | 34.6566 | 6
2013-17 | 65 | P 20 | 436 | 34.6309
2013-17 | 65 | P 20 | 437 | 34.5857 | 6
2013-17 | 65 | P 20 | 438 | 34.5009
2013-17 | 65 | P 20 | 439 | 34.4484
2013-17 | 65 | P 20 | 440 | 34.3771 | 6
2013-17 | 65 | P 20 | 441 | 34.2929
2013-17 | 65 | P 20 | 442 | 34.1815
2013-17 | 65 | P 20 | 443 | 33.9769
2013-17 | 65 | P 20 | 444 | 33.8488
2013-17 | 65 | P 20 | 445 | 33.7885
2013-17 | 65 | P 20 | 446 | 33.6895
2013-17 | 65 | P 20 | 447 | 33.5602
2013-17 | 65 | P 20 | 448 | 33.1347
2013-17 | 65 | P 20 | 449 | 32.6762
2013-17 | 65 | P 20 | 450 | 32.606
2013-17 | 65 | P 20 | 451 | 32.5932
2013-17 | 65 | P 20 | 452 | 32.583
2013-17 | 65 | P 20 | 453 | 32.527
2013-17 | 65 | P 20 | 454 | 32.5228
2013-17 | 65 | P 20 | 455 | 32.5219
2013-17 | 69 | P 21 | 479 | 32.5266
2013-17 | 72 | P 23 | 493 | 32.5626
2013-17 | 76 | P 25 | 504 | 34.5881
2013-17 | 76 | P 25 | 505 | 34.5851
2013-17 | 76 | P 25 | 506 | 34.5836
2013-17 | 76 | P 25 | 507 | 34.5852
2013-17 | 76 | P 25 | 508 | 34.5852
2013-17 | 76 | P 25 | 509 | 34.5848
2013-17 | 76 | P 25 | 510 | 34.585
2013-17 | 76 | P 25 | 511 | 34.5853
2013-17 | 76 | P 25 | 512 | 34.5801
2013-17 | 76 | P 25 | 513 | 34.5754 | 4
2013-17 | 76 | P 25 | 514 | 34.5819
2013-17 | 76 | P 25 | 515 | 34.5819
2013-17 | 76 | P 25 | 516 | 34.5804
2013-17 | 76 | P 25 | 517 | 34.5841
2013-17 | 76 | P 25 | 518 | 34.5852
2013-17 | 76 | P 25 | 519 | 34.5864
2013-17 | 76 | P 25 | 520 | 34.5825
2013-17 | 76 | P 25 | 521 | 34.5839
2013-17 | 76 | P 25 | 522 | 34.5834
2013-17 | 76 | P 25 | 523 | 34.5847
2013-17 | 76 | P 25 | 524 | 34.5826
2013-17 | 76 | P 25 | 525 | 34.5832
2013-17 | 76 | P 25 | 526 | 32.5989
2013-17 | 76 | P 25 | 527 | 32.5371
2013-17 | 78 | P 35 | 529 | 32.5399
2013-17 | 86 | P 26 | 613 | 34.6816 | 6
2013-17 | 86 | P 26 | 614 | 34.6709
2013-17 | 86 | P 26 | 615 | 34.6547 | 2 | SAL: Duplicate bottle was chipped. No sample. See notes
2013-17 | 86 | P 26 | 616 | 34.631
2013-17 | 86 | P 26 | 617 | 34.588 | 6
2013-17 | 86 | P 26 | 620 | 34.3931 | 6
2013-17 | 86 | P26 | 635 | -99 | 1 | SAL: Data point does not exist. Sample missing?

## QF 2013-17 LOOP SAL FINAL
Header: | Salinity samples were collected in 200 mL type ll glass bottles with reusable silicone inserts supplied by Xiamen Cuten Accessories Industry, Ltd. And
screw caps supplied by Ocean Scientific International Limited. They were analyzed in a temperature-controlled lab on a Guildline 8400B Salinometer
standardized with IAPSO standard seawater within 40-22 days after collection. For details including a duplicate analysis, see document QF2013-17SAL.xls.
Cruise_Number | Event_Number | Station | Sample_Number | Salinity:Bottle | Flag:Salinity Bottle | Comments
2013-17 |  | JF1 | Loop | 30.6255
2013-17 |  | JF2 | Loop | 31.0118
2013-17 |  | JF3 | Loop | 31.3894
2013-17 |  | JF4 | Loop | 31.5614
2013-17 |  | P 25 | Loop | 32.536
2013-17 |  | P 35 | Loop | 32.5413
2013-17 |  |  | Loop 29 | 32.1522
2013-17 |  |  | Loop 60 | 32.5036

## Duplicates
Precision Statement for Replicate Samples Drawn From a Single Niskin Bottle:
Mean Difference for salinity for the range 34.3563 to 34.6821 psu was 0.0009, k = 30 with 0 outlier(s) removed
Precision Analysis and the Determination of Outliers
Precision was determined by analyzing replicate samples drawn from one Niskin
Outliers are discarded on the basis of Chauvenet's criteria. The statistic is calculated using the following formula:
The maximum deviation, dmax, is compared with the individual residuals from the original concentrations (see Table 1, columns H, I and J).
If a replicate's residual is greater than dmax, this reading can be rejected based upon Chauvenet's criterion
Table 1. Replicate Analysis for Samples Drawn From a Single Niskin Bottle | [14 empty] | Table 2. Critical values for Chauvenet statistic
Event | Station | Sample_ Number | SAL1 | SAL2 | SALAvg | Diff | Residual1 (Xi-Xm) | Residual2 (Xi-Xm) | Residual3 (Xi-Xm) | Σ(Xi-Xm)2 | n | Reject? | SAL1 Comment | SAL2 Comment | n | Chauvenet
8 | P 4 | 45 | 34.4774 | 34.4766 | 34.477 | 0.00078639 | 0.00039319 | -0.00039319 |  | 3.092e-07 | 2 |  |  |  | 3 | 1.37
8 | P 4 | 46 | 34.3959 | 34.3959 | 34.3959 | 3.9773e-05 | -1.9886e-05 | 1.9886e-05 |  | 7.9093e-10 | 2 |  |  |  | 4 | 1.53
22 | P 8 | 168 | 34.5898 | 34.59 | 34.5899 | 0.00021543 | -0.00010772 | 0.00010772 |  | 2.3206e-08 | 2 |  |  |  | 5 | 1.64
22 | P 8 | 171 | 34.393 | 34.3925 | 34.3927 | 0.00044919 | 0.0002246 | -0.0002246 |  | 1.0089e-07 | 2 |  |  |  | 6 | 1.73
32 | P 12 | 212 | 34.648 | 34.6495 | 34.6488 | 0.0014358 | -0.00071791 | 0.00071791 |  | 1.0308e-06 | 2 |  |  |  | 7 | 1.8
32 | P 12 | 217 | 34.368 | 34.3694 | 34.3687 | 0.0013568 | -0.00067839 | 0.00067839 |  | 9.2043e-07 | 2 |  |  |  | 8 | 1.87
49 | P 16 | 335 | 34.653 | 34.6522 | 34.6526 | 0.00086198 | 0.00043099 | -0.00043099 |  | 3.715e-07 | 2 |  |  |  | 9 | 1.91
49 | P 16 | 337 | 34.587 | 34.5875 | 34.5873 | 0.00045428 | -0.00022714 | 0.00022714 |  | 1.0318e-07 | 2 |  |  |  | 10 | 1.97
49 | P 16 | 340 | 34.3563 | 34.3563 | 34.3563 | 2.3391e-06 | -1.1696e-06 | 1.1696e-06 |  | 2.7358e-12 | 2 |  |  |  | 20 | 2.24
65 | P 20 | 435 | 34.6561 | 34.6572 | 34.6566 | 0.0010869 | -0.00054343 | 0.00054343 |  | 5.9064e-07 | 2 |  |  |  | 30 | 2.39
65 | P 20 | 437 | 34.5851 | 34.5864 | 34.5857 | 0.0012598 | -0.00062989 | 0.00062989 |  | 7.9353e-07 | 2 |  |  |  | 50 | 2.57
65 | P 20 | 440 | 34.3764 | 34.3777 | 34.3771 | 0.0013358 | -0.00066789 | 0.00066789 |  | 8.9215e-07 | 2 |  |  |  | 80 | 2.74
86 | P 26 | 613 | 34.6821 | 34.681 | 34.6816 | 0.0010729 | 0.00053647 | -0.00053647 |  | 5.7559e-07 | 2 |  |  |  | 100 | 2.81
86 | P 26 | 617 | 34.5876 | 34.5885 | 34.588 | 0.00096007 | -0.00048004 | 0.00048004 |  | 4.6087e-07 | 2 |  |  |  | 150 | 2.93
86 | P 26 | 620 | 34.3938 | 34.3923 | 34.3931 | 0.0014739 | 0.00073696 | -0.00073696 |  | 1.0862e-06 | 2 |  |  |  | 200 | 3.02
[9 empty] | Sum of Squares | 7.259e-06
[9 empty] | Count (k) |  | 30
[9 empty] | σ | 0.00050031
[9 empty] | dmax/σ for n (Table 2) | 2.39
[9 empty] | Thus dmax = 2.39 x σ | 0.0011957
[9 empty] | Mean Diff | 0.00085276
[9 empty] | MIN | 34.3563
[9 empty] | MAX | 34.6821
0 Outlier(s) Removed
[9 empty] | Mean Diff = | 0.00085276
Table 3. Replicate Analysis for Samples Drawn from Duplicate Niskin Bottles
Event | Station | Sample_ Number | SAL1 | SAL2 | SALAvg | Diff | Std Dev | [5 empty] | SAL1 Comment | SAL2 Comment
8 | P 4 | 44/45 | 34.4782 | 34.477 | 34.4776 | 0.0011421 | 0.00080761
65 | P 20 | 433/434 | 34.6722 | 34.672 | 34.6721 | 0.00017803 | 0.00012589

## Flags
Institute of Ocean Sciences - Quality Flags for Water Sampling | Last Updated: February 28, 2013
Double click document to use.
Current version of entire quality flag document can be found on OSDShare Network Drive: | O:\Documentation\Quality Flags

## Salinity Data Processing
Sample ID | Event | Station | Bottle Label | DateTime | Bath T (° C) | Uncorrected Ratio | Uncorrected Ratio StandDev | Correction | Adjusted Ratio | Calculated Salinity | Calculated Salinity StandDev | New Calculated Salinity | Flag | Comments
2013-17#5 | 2 | P 1 | 3 | 2013-07-16 13:35 | 24C | 0.87842 | 3.1414e-06 | 3.9935e-06 | 0.87843 | 30.2674 | 0.00012104 | #VALUE!
| 4 | P2 | 18 | [8 empty] | -99 | 9 | SAL: Niskin bottle misfired. No sample collected.
2013-17#6 | 7 | P 3 | 42 | 2013-07-16 13:38 | 24C | 0.90429 | 5.1679e-06 | 4.0531e-06 | 0.90429 | 31.2655 | 0.00020376 | #VALUE!
2013-17#7 | 8 | P 4 | 44 | 2013-07-16 13:40 | 24C | 0.98672 | 3.2037e-06 | 4.0531e-06 | 0.98673 | 34.4782 | 0.0001269 | #VALUE!
2013-17#8 | 8 | P 4 | 45 | 2013-07-16 13:42 | 24C | 0.9867 | 3.8747e-06 | 3.9339e-06 | 0.98671 | 34.4774 | 0.00015161 | #VALUE!
2013-17#9 | 8 | P 4 | 45 | 2013-07-16 13:45 | 24C | 0.98668 | 4.6155e-06 | 3.9339e-06 | 0.98669 | 34.4766 | 0.00017739 | #VALUE!
2013-17#10 | 8 | P 4 | 46 | 2013-07-16 13:47 | 24C | 0.98463 | 2.4912e-06 | 3.9339e-06 | 0.98463 | 34.3959 | 9.6599e-05 | #VALUE!
2013-17#11 | 8 | P 4 | 46 | 2013-07-16 13:49 | 24C | 0.98463 | 3.3595e-06 | 4.1127e-06 | 0.98463 | 34.3959 | 0.00013021 | #VALUE!
2013-17#12 | 8 | P 4 | 47 | 2013-07-16 13:51 | 24C | 0.982 | 2.89e-06 | 4.0531e-06 | 0.982 | 34.2927 | 0.00011518 | #VALUE!
2013-17#13 | 8 | P 4 | 61 | 2013-07-16 13:54 | 24C | 0.90827 | 3.3591e-06 | 4.0531e-06 | 0.90827 | 31.4195 | 0.00012967 | #VALUE!
2013-17#14 | 13 | P 4 | 100 | 2013-07-16 13:56 | 24C | 0.98657 | 3.4668e-06 | 3.9935e-06 | 0.98657 | 34.4722 | 0.00013799 | #VALUE!
2013-17#15 | 13 | P 4 | 104 | 2013-07-16 14:01 | 24C | 0.98508 | 3.4658e-06 | 3.9935e-06 | 0.98509 | 34.4138 | 0.0001334 | #VALUE!
2013-17#16 | 13 | P 4 | 108 | 2013-07-16 14:03 | 24C | 0.97814 | 2.4921e-06 | 3.9339e-06 | 0.97815 | 34.1416 | 0.00010016 | #VALUE!
2013-17#17 | 13 | P 4 | 111 | 2013-07-16 14:06 | 24C | 0.92138 | 2.8877e-06 | 4.0531e-06 | 0.92139 | 31.9276 | 0.00010996 | #VALUE!
2013-17#18 | 17 | P 5 | 151 | 2013-07-16 14:08 | 24C | 0.92284 | 3.5403e-06 | 4.0531e-06 | 0.92285 | 31.9843 | 0.00013794 | #VALUE!
2013-17#19 | 19 | P 7 | 167 | 2013-07-16 14:11 | 24C | 0.92392 | 4.5724e-06 | 4.0531e-06 | 0.92392 | 32.0261 | 0.00017708 | #VALUE!
2013-17#24 | 22 | P 8 | 168 | 2013-07-16 14:26 | 24C | 0.98956 | 2.4911e-06 | 3.9935e-06 | 0.98957 | 34.5898 | 9.9745e-05 | #VALUE!
2013-17#25 | 22 | P 8 | 168 | 2013-07-16 14:28 | 24C | 0.98957 | 3.5996e-06 | 3.9339e-06 | 0.98957 | 34.59 | 0.00013968 | #VALUE!
2013-17#26 | 22 | P 8 | 169 | 2013-07-16 14:31 | 24C | 0.98758 | 3.2141e-06 | 3.9339e-06 | 0.98758 | 34.5118 | 0.00012457 | #VALUE!
2013-17#27 | 22 | P 8 | 170 | 2013-07-16 14:33 | 24C | 0.98635 | 2.2391e-06 | 4.0531e-06 | 0.98635 | 34.4635 | 8.7067e-05 | #VALUE!
2013-17#28 | 22 | P 8 | 171 | 2013-07-16 14:40 | 24C | 0.98455 | 3.4661e-06 | 3.9339e-06 | 0.98456 | 34.393 | 0.00013791 | #VALUE!
2013-17#29 | 22 | P 8 | 171 | 2013-07-16 14:42 | 24C | 0.98454 | 2.7425e-06 | 4.0531e-06 | 0.98454 | 34.3925 | 0.00010972 | #VALUE!
2013-17#30 | 22 | P 8 | 172 | 2013-07-16 14:44 | 24C | 0.98293 | 3.4657e-06 | 4.0531e-06 | 0.98293 | 34.3292 | 0.00013927 | #VALUE!
2013-17#31 | 22 | P 8 | 186 | 2013-07-16 14:47 | 24C | 0.92338 | 2.2398e-06 | 3.9339e-06 | 0.92338 | 32.0051 | 8.7013e-05 | #VALUE!
2013-17#20 | 25 | P 9 | 193 | 2013-07-16 14:13 | 24C | 0.92189 | 3.8622e-06 | 3.9339e-06 | 0.92189 | 31.9473 | 0.0001504 | #VALUE!
2013-17#22 | 30 | P 11 | 209 | 2013-07-16 14:18 | 24C | 0.9264 | 3.5403e-06 | 3.9935e-06 | 0.9264 | 32.1224 | 0.00013487 | #VALUE!
2013-17#32 | 32 | P 12 | 212 | 2013-07-16 14:49 | 24C | 0.99105 | 5.1611e-06 | 3.9339e-06 | 0.99105 | 34.648 | 0.00020342 | #VALUE!
2013-17#33 | 32 | P 12 | 212 | 2013-07-16 14:51 | 24C | 0.99108 | 3.4658e-06 | 3.9935e-06 | 0.99109 | 34.6495 | 0.00014075 | #VALUE!
2013-17#34 | 32 | P 12 | 213 | 2013-07-16 14:53 | 24C | 0.99051 | 3.2145e-06 | 3.9339e-06 | 0.99051 | 34.6269 | 0.00012429 | #VALUE!
2013-17#35 | 32 | P 12 | 214 | 2013-07-16 14:56 | 24C | 0.98966 | 4.2152e-06 | 4.0531e-06 | 0.98967 | 34.5936 | 0.00016513 | #VALUE!
2013-17#36 | 32 | P 12 | 215 | 2013-07-16 14:58 | 24C | 0.98774 | 2.2391e-06 | 3.9339e-06 | 0.98774 | 34.5182 | 8.8728e-05 | #VALUE!
2013-17#37 | 32 | P 12 | 216 | 2013-07-16 15:01 | 24C | 0.97035 | 5.0504e-06 | 4.0531e-06 | 0.97036 | 33.8364 | 0.00019592 | #VALUE! | 4 | SAL: Niskin bottle misfire.
2013-17#38 | 32 | P 12 | 217 | 2013-07-16 15:03 | 24C | 0.98392 | 5.4271e-06 | 3.9339e-06 | 0.98392 | 34.368 | 0.00021156 | #VALUE!
2013-17#39 | 32 | P 12 | 217 | 2013-07-16 15:06 | 24C | 0.98395 | 4.1893e-06 | 4.0531e-06 | 0.98396 | 34.3694 | 0.00016234 | #VALUE!
2013-17#23 | 32 | P 12 | 232 | 2013-07-16 14:21 | 24C | 0.92889 | 4.1139e-06 | 3.9935e-06 | 0.92889 | 32.219 | 0.00015776 | #VALUE!
| 38 | P 13 | 286 | [8 empty] | -99 | 1 | SAL: Bottle was chipped. No sample.
2013-17#40 | 41 | P 15 | 298 | 2013-07-17 07:38 | 24C | 0.93406 | 3.1415e-06 | 4.1127e-06 | 0.93406 | 32.4201 | 0.00012104 | #VALUE!
2013-17#104 | 49 | P 16 | 334 | 2013-07-17 10:52 | 24C | 0.99149 | 4.4787e-06 | 4.1723e-06 | 0.99149 | 34.6655 | 0.00017778 | #VALUE!
2013-17#105 | 49 | P 16 | 335 | 2013-07-17 10:55 | 24C | 0.99117 | 4.8287e-06 | 4.0531e-06 | 0.99118 | 34.653 | 0.00019041 | #VALUE!
2013-17#106 | 49 | P 16 | 335 | 2013-07-17 10:57 | 24C | 0.99115 | 3.998e-06 | 4.1723e-06 | 0.99116 | 34.6522 | 0.0001556 | #VALUE!
2013-17#107 | 49 | P 16 | 336 | 2013-07-17 10:59 | 24C | 0.99056 | 3.1417e-06 | 4.0531e-06 | 0.99057 | 34.6291 | 0.00012104 | #VALUE!
2013-17#108 | 49 | P 16 | 337 | 2013-07-17 11:02 | 24C | 0.98949 | 2.4908e-06 | 4.0531e-06 | 0.9895 | 34.5871 | 9.7029e-05 | #VALUE!
2013-17#109 | 49 | P 16 | 337 | 2013-07-17 11:04 | 24C | 0.98951 | 2.4908e-06 | 4.0531e-06 | 0.98951 | 34.5875 | 9.8074e-05 | #VALUE!
2013-17#110 | 49 | P 16 | 338 | 2013-07-17 11:07 | 24C | 0.98729 | 2.2267e-06 | 4.0531e-06 | 0.98729 | 34.5004 | 8.959e-05 | #VALUE!
2013-17#111 | 49 | P 16 | 339 | 2013-07-17 11:09 | 24C | 0.98568 | 3.1421e-06 | 3.9339e-06 | 0.98568 | 34.4372 | 0.00012103 | #VALUE!
2013-17#112 | 49 | P 16 | 340 | 2013-07-17 11:12 | 24C | 0.98362 | 1.3712e-06 | 3.9935e-06 | 0.98362 | 34.3563 | 5.2235e-05 | #VALUE!
2013-17#113 | 49 | P 16 | 340 | 2013-07-17 11:14 | 24C | 0.98362 | 2.2391e-06 | 4.0531e-06 | 0.98362 | 34.3563 | 8.9617e-05 | #VALUE!
2013-17#114 | 49 | P 16 | 355 | 2013-07-17 11:17 | 24C | 0.93333 | 3.6105e-06 | 4.1723e-06 | 0.93333 | 32.3918 | 0.00014115 | #VALUE!
2013-17#115 | 54 | P 17 | 398 | 2013-07-17 11:19 | 24C | 0.93441 | 2.0945e-06 | 3.9935e-06 | 0.93441 | 32.4336 | 8.1872e-05 | #VALUE!
2013-17#116 | 58 | P 19 | 414 | 2013-07-17 11:21 | 24C | 0.93614 | 3.3587e-06 | 3.9339e-06 | 0.93614 | 32.5009 | 0.00012795 | #VALUE!
2013-17#47 | 65 | P 20 | 432 | 2013-07-17 07:56 | 24C | 0.99186 | 2.4776e-06 | 4.1127e-06 | 0.99187 | 34.6801 | 9.9553e-05 | #VALUE!
2013-17#48 | 65 | P 20 | 433 | 2013-07-17 07:59 | 24C | 0.99166 | 5.5039e-06 | 4.0531e-06 | 0.99167 | 34.6722 | 0.00021715 | #VALUE!
2013-17#49 | 65 | P 20 | 434 | 2013-07-17 08:01 | 24C | 0.99166 | 3.5403e-06 | 4.0531e-06 | 0.99166 | 34.672 | 0.00013961 | #VALUE!
2013-17#50 | 65 | P 20 | 435 | 2013-07-17 08:04 | 24C | 0.99125 | 3.1418e-06 | 4.0531e-06 | 0.99126 | 34.6561 | 0.00012838 | #VALUE!
2013-17#51 | 65 | P 20 | 435 | 2013-07-17 08:06 | 24C | 0.99128 | 3.4657e-06 | 4.1723e-06 | 0.99128 | 34.6572 | 0.00013386 | #VALUE!
2013-17#52 | 65 | P 20 | 436 | 2013-07-17 08:09 | 24C | 0.99061 | 3.9989e-06 | 4.0531e-06 | 0.99062 | 34.6309 | 0.00015826 | #VALUE!
2013-17#53 | 65 | P 20 | 437 | 2013-07-17 08:11 | 24C | 0.98944 | 2.7261e-06 | 4.0531e-06 | 0.98945 | 34.5851 | 0.00010658 | #VALUE!
2013-17#54 | 65 | P 20 | 437 | 2013-07-17 08:13 | 24C | 0.98948 | 3.6105e-06 | 4.1127e-06 | 0.98948 | 34.5864 | 0.00014394 | #VALUE!
2013-17#55 | 65 | P 20 | 438 | 2013-07-17 08:16 | 24C | 0.9873 | 3.1415e-06 | 3.9935e-06 | 0.9873 | 34.5009 | 0.00012103 | #VALUE!
2013-17#56 | 65 | P 20 | 439 | 2013-07-17 08:18 | 24C | 0.98596 | 1.1529e-06 | 4.1723e-06 | 0.98597 | 34.4484 | 4.2703e-05 | #VALUE!
2013-17#57 | 65 | P 20 | 440 | 2013-07-17 08:20 | 24C | 0.98413 | 2.7271e-06 | 4.0531e-06 | 0.98413 | 34.3764 | 0.0001066 | #VALUE!
2013-17#58 | 65 | P 20 | 440 | 2013-07-17 08:23 | 24C | 0.98416 | 4.189e-06 | 4.1127e-06 | 0.98417 | 34.3777 | 0.00016484 | #VALUE!
2013-17#59 | 65 | P 20 | 441 | 2013-07-17 08:25 | 24C | 0.982 | 3.2149e-06 | 3.9935e-06 | 0.98201 | 34.2929 | 0.000126 | #VALUE!
2013-17#60 | 65 | P 20 | 442 | 2013-07-17 08:27 | 24C | 0.97916 | 2.7425e-06 | 4.1127e-06 | 0.97917 | 34.1815 | 0.00010865 | #VALUE!
2013-17#61 | 65 | P 20 | 443 | 2013-07-17 08:30 | 24C | 0.97394 | 2.4912e-06 | 4.1127e-06 | 0.97394 | 33.9769 | 9.802e-05 | #VALUE!
2013-17#62 | 65 | P 20 | 444 | 2013-07-17 08:32 | 24C | 0.97067 | 4.8368e-06 | 3.9935e-06 | 0.97067 | 33.8488 | 0.00018948 | #VALUE!
2013-17#63 | 65 | P 20 | 445 | 2013-07-17 08:35 | 24C | 0.96913 | 1.7702e-06 | 3.9935e-06 | 0.96913 | 33.7885 | 6.9481e-05 | #VALUE!
2013-17#64 | 65 | P 20 | 446 | 2013-07-17 08:37 | 24C | 0.9666 | 2.7425e-06 | 4.1127e-06 | 0.9666 | 33.6895 | 0.00010656 | #VALUE!
2013-17#65 | 65 | P 20 | 447 | 2013-07-17 08:39 | 24C | 0.96329 | 4.6141e-06 | 3.9935e-06 | 0.9633 | 33.5602 | 0.00018348 | #VALUE!
2013-17#66 | 65 | P 20 | 448 | 2013-07-17 08:41 | 24C | 0.9524 | 3.4352e-06 | 4.0531e-06 | 0.95241 | 33.1347 | 0.0001334 | #VALUE!
2013-17#67 | 65 | P 20 | 449 | 2013-07-17 08:44 | 24C | 0.94064 | 4.3085e-06 | 4.0531e-06 | 0.94064 | 32.6762 | 0.00016512 | #VALUE!
2013-17#68 | 65 | P 20 | 450 | 2013-07-17 08:46 | 24C | 0.93884 | 2.4621e-06 | 3.9339e-06 | 0.93884 | 32.606 | 9.4928e-05 | #VALUE!
2013-17#69 | 65 | P 20 | 451 | 2013-07-17 08:48 | 24C | 0.93851 | 3.1418e-06 | 4.0531e-06 | 0.93851 | 32.5932 | 0.00012001 | #VALUE!
2013-17#70 | 65 | P 20 | 452 | 2013-07-17 08:51 | 24C | 0.93825 | 3.1414e-06 | 4.1127e-06 | 0.93825 | 32.583 | 0.00012172 | #VALUE!
2013-17#43 | 65 | P 20 | 453 | 2013-07-17 07:46 | 24C | 0.93681 | 2.2401e-06 | 4.1127e-06 | 0.93681 | 32.527 | 8.7024e-05 | #VALUE!
2013-17#42 | 65 | P 20 | 454 | 2013-07-17 07:43 | 24C | 0.9367 | 4.2257e-06 | 3.9935e-06 | 0.9367 | 32.5228 | 0.00016441 | #VALUE!
2013-17#44 | 65 | P 20 | 455 | 2013-07-17 07:48 | 24C | 0.93667 | 2.4912e-06 | 4.1127e-06 | 0.93668 | 32.5219 | 9.6976e-05 | #VALUE!
2013-17#45 | 69 | P 21 | 479 | 2013-07-17 07:51 | 24C | 0.9368 | 4.9488e-06 | 4.0531e-06 | 0.9368 | 32.5266 | 0.00019446 | #VALUE!
2013-17#46 | 72 | P 23 | 493 | 2013-07-17 07:53 | 24C | 0.93772 | 3.5406e-06 | 4.1723e-06 | 0.93773 | 32.5626 | 0.00013624 | #VALUE!
2013-17#71 | 76 | P 25 | 504 | 2013-07-17 08:53 | 24C | 0.98952 | 2.4909e-06 | 4.1127e-06 | 0.98952 | 34.5881 | 9.7001e-05 | #VALUE!
2013-17#72 | 76 | P 25 | 505 | 2013-07-17 08:56 | 24C | 0.98944 | 3.5954e-06 | 4.0531e-06 | 0.98945 | 34.5851 | 0.00014198 | #VALUE!
2013-17#73 | 76 | P 25 | 506 | 2013-07-17 08:59 | 24C | 0.98941 | 3.8508e-06 | 3.9339e-06 | 0.98941 | 34.5836 | 0.00014859 | #VALUE!
2013-17#74 | 76 | P 25 | 507 | 2013-07-17 09:01 | 24C | 0.98945 | 1.1196e-06 | 4.0531e-06 | 0.98945 | 34.5852 | 4.5227e-05 | #VALUE!
2013-17#75 | 76 | P 25 | 508 | 2013-07-17 09:03 | 24C | 0.98945 | 1.1536e-06 | 4.0531e-06 | 0.98945 | 34.5852 | 4.4364e-05 | #VALUE!
2013-17#76 | 76 | P 25 | 509 | 2013-07-17 09:06 | 24C | 0.98944 | 4.3337e-06 | 4.0531e-06 | 0.98944 | 34.5848 | 0.00017357 | #VALUE!
2013-17#77 | 76 | P 25 | 510 | 2013-07-17 09:08 | 24C | 0.98944 | 3.8402e-06 | 3.9339e-06 | 0.98945 | 34.585 | 0.0001498 | #VALUE!
2013-17#78 | 76 | P 25 | 511 | 2013-07-17 09:10 | 24C | 0.98945 | 4.1897e-06 | 4.0531e-06 | 0.98945 | 34.5853 | 0.00016756 | #VALUE!
2013-17#79 | 76 | P 25 | 512 | 2013-07-17 09:13 | 24C | 0.98932 | 5.548e-06 | 3.9935e-06 | 0.98932 | 34.5801 | 0.00021598 | #VALUE!
2013-17#80 | 76 | P 25 | 513 | 2013-07-17 09:15 | 24C | 0.9892 | 2.4909e-06 | 3.9935e-06 | 0.9892 | 34.5754 | 0.0001006 | #VALUE!
2013-17#81 | 76 | P 25 | 514 | 2013-07-17 09:19 | 24C | 0.98936 | 4.1137e-06 | 4.0531e-06 | 0.98937 | 34.5819 | 0.00016402 | #VALUE!
2013-17#82 | 76 | P 25 | 515 | 2013-07-17 09:21 | 24C | 0.98936 | 4.1785e-06 | 4.0531e-06 | 0.98937 | 34.5819 | 0.00016552 | #VALUE!
2013-17#83 | 76 | P 25 | 516 | 2013-07-17 09:23 | 24C | 0.98933 | 2.7425e-06 | 3.9339e-06 | 0.98933 | 34.5804 | 0.00010972 | #VALUE!
2013-17#84 | 76 | P 25 | 517 | 2013-07-17 09:26 | 24C | 0.98942 | 3.4657e-06 | 3.9339e-06 | 0.98942 | 34.5841 | 0.00013662 | #VALUE!
2013-17#85 | 76 | P 25 | 518 | 2013-07-17 09:28 | 24C | 0.98945 | 2.2266e-06 | 4.0531e-06 | 0.98945 | 34.5852 | 8.7015e-05 | #VALUE!
2013-17#86 | 76 | P 25 | 519 | 2013-07-17 09:30 | 24C | 0.98948 | 4.3338e-06 | 4.0531e-06 | 0.98948 | 34.5864 | 0.00017315 | #VALUE!
2013-17#87 | 76 | P 25 | 520 | 2013-07-17 09:57 | 24C | 0.98938 | 2.2401e-06 | 4.0531e-06 | 0.98938 | 34.5825 | 8.7013e-05 | #VALUE!
2013-17#88 | 76 | P 25 | 521 | 2013-07-17 09:59 | 24C | 0.98941 | 5.3577e-06 | 3.9935e-06 | 0.98942 | 34.5839 | 0.0002156 | #VALUE!
2013-17#89 | 76 | P 25 | 522 | 2013-07-17 10:02 | 24C | 0.9894 | 3.8543e-06 | 4.0531e-06 | 0.9894 | 34.5834 | 0.00015112 | #VALUE!
2013-17#90 | 76 | P 25 | 523 | 2013-07-17 10:05 | 24C | 0.98943 | 2.7425e-06 | 4.1723e-06 | 0.98944 | 34.5847 | 0.00010972 | #VALUE!
2013-17#91 | 76 | P 25 | 524 | 2013-07-17 10:08 | 24C | 0.98938 | 3.6108e-06 | 4.1723e-06 | 0.98938 | 34.5826 | 0.00013952 | #VALUE!
2013-17#92 | 76 | P 25 | 525 | 2013-07-17 10:10 | 24C | 0.9894 | 2.2263e-06 | 4.1723e-06 | 0.9894 | 34.5832 | 8.793e-05 | #VALUE!
2013-17#93 | 76 | P 25 | 526 | 2013-07-17 10:12 | 24C | 0.93865 | 3.2145e-06 | 4.0531e-06 | 0.93866 | 32.5989 | 0.00012382 | #VALUE!
2013-17#94 | 76 | P 25 | 527 | 2013-07-17 10:15 | 24C | 0.93707 | 2.4925e-06 | 3.9935e-06 | 0.93707 | 32.5371 | 9.4981e-05 | #VALUE!
2013-17#119 | 78 | P 35 | 529 | 2013-07-17 11:28 | 24C | 0.93714 | 2.4911e-06 | 4.0531e-06 | 0.93714 | 32.5399 | 9.7029e-05 | #VALUE!
2013-17#95 | 86 | P 26 | 613 | 2013-07-17 10:25 | 24C | 0.99191 | 2.4908e-06 | 3.9339e-06 | 0.99192 | 34.6821 | 9.9553e-05 | #VALUE!
2013-17#96 | 86 | P 26 | 613 | 2013-07-17 10:31 | 24C | 0.99189 | 2.4909e-06 | 4.1723e-06 | 0.99189 | 34.681 | 9.87e-05 | #VALUE!
2013-17#97 | 86 | P 26 | 614 | 2013-07-17 10:33 | 24C | 0.99163 | 2.2391e-06 | 4.0531e-06 | 0.99163 | 34.6709 | 8.5299e-05 | #VALUE!
2013-17#98 | 86 | P 26 | 615 | 2013-07-17 10:35 | 24C | 0.99122 | 3.9739e-06 | 4.0531e-06 | 0.99122 | 34.6547 | 0.00015482 | #VALUE!
| 86 | P 26 | 615 | [8 empty] | -99 | 1 | SAL: Duplicate bottle was chipped. No sample.
2013-17#99 | 86 | P 26 | 616 | 2013-07-17 10:39 | 24C | 0.99061 | 3.2149e-06 | 3.9935e-06 | 0.99062 | 34.631 | 0.0001313 | #VALUE!
2013-17#100 | 86 | P 26 | 617 | 2013-07-17 10:41 | 24C | 0.98951 | 1.7705e-06 | 4.1723e-06 | 0.98951 | 34.5876 | 7.081e-05 | #VALUE!
2013-17#101 | 86 | P 26 | 617 | 2013-07-17 10:44 | 24C | 0.98953 | 3.4359e-06 | 4.1127e-06 | 0.98954 | 34.5885 | 0.00013219 | #VALUE!
2013-17#102 | 86 | P 26 | 620 | 2013-07-17 10:46 | 24C | 0.98457 | 2.4915e-06 | 4.0531e-06 | 0.98458 | 34.3938 | 9.3909e-05 | #VALUE!
2013-17#103 | 86 | P 26 | 620 | 2013-07-17 10:48 | 24C | 0.98454 | 4.1136e-06 | 4.0531e-06 | 0.98454 | 34.3923 | 0.00015884 | #VALUE!
| 86 | P26 | 635 | [8 empty] | -99 | 1 | SAL: Data point does not exist. Sample missing?
2013-17#1 |  | JF1 | Loop | 2013-07-16 13:26 | 24C | 0.88772 | 2.5189e-05 | 4.0531e-06 | 0.88772 | 30.6255 | 0.00097235 | #VALUE!
2013-17#2 |  | JF2 | Loop | 2013-07-16 13:28 | 24C | 0.89773 | 2.7425e-06 | 3.9935e-06 | 0.89773 | 31.0118 | 0.00010447 | #VALUE!
2013-17#3 |  | JF3 | Loop | 2013-07-16 13:31 | 24C | 0.90749 | 4.3336e-06 | 4.0531e-06 | 0.9075 | 31.3894 | 0.00016738 | #VALUE!
2013-17#4 |  | JF4 | Loop | 2013-07-16 13:33 | 24C | 0.91194 | 4.5724e-06 | 3.9935e-06 | 0.91194 | 31.5614 | 0.00017434 | #VALUE!
2013-17#117 |  | P 25 | Loop | 2013-07-17 11:24 | 24C | 0.93704 | 2.5034e-06 | 4.0531e-06 | 0.93704 | 32.536 | 9.7279e-05 | #VALUE!
2013-17#118 |  | P 35 | Loop | 2013-07-17 11:26 | 24C | 0.93717 | 3.1145e-06 | 4.0531e-06 | 0.93718 | 32.5413 | 0.00011971 | #VALUE!
2013-17#21 |  |  | Loop 29 | 2013-07-16 14:16 | 24C | 0.92717 | 3.999e-06 | 4.0531e-06 | 0.92717 | 32.1522 | 0.00015905 | #VALUE!
2013-17#41 |  |  | Loop 60 | 2013-07-17 07:41 | 24C | 0.93621 | 2.4908e-06 | 3.9935e-06 | 0.93621 | 32.5036 | 9.6609e-05 | #VALUE!

## RAW Salinometer Output
Sample ID | Bottle Label | DateTime | Bath Temperature | Uncorrected Ratio | Uncorrected Ratio StandDev | Correction | Adjusted Ratio | Calculated Salinity | Calculated Salinity StandDev | Comments
Calibration#1 |  | 2013-07-16 13:20 | 24C | 0.99979 | 4.189e-06 | 3.9935e-06 | 0.99979
2013-17#1 | JF 1 loop | 2013-07-16 13:26 | 24C | 0.88772 | 2.5189e-05 | 4.0531e-06 | 0.88772 | 30.6255 | 0.00097235
2013-17#2 | JF 2 loop | 2013-07-16 13:28 | 24C | 0.89773 | 2.7425e-06 | 3.9935e-06 | 0.89773 | 31.0118 | 0.00010447
2013-17#3 | JF 3 loop | 2013-07-16 13:31 | 24C | 0.90749 | 4.3336e-06 | 4.0531e-06 | 0.9075 | 31.3894 | 0.00016738
2013-17#4 | JF 4 loop | 2013-07-16 13:33 | 24C | 0.91194 | 4.5724e-06 | 3.9935e-06 | 0.91194 | 31.5614 | 0.00017434
2013-17#5 | P 1-03 | 2013-07-16 13:35 | 24C | 0.87842 | 3.1414e-06 | 3.9935e-06 | 0.87843 | 30.2674 | 0.00012104
2013-17#6 | P 3-42 | 2013-07-16 13:38 | 24C | 0.90429 | 5.1679e-06 | 4.0531e-06 | 0.90429 | 31.2655 | 0.00020376
2013-17#7 | P 4-44 | 2013-07-16 13:40 | 24C | 0.98672 | 3.2037e-06 | 4.0531e-06 | 0.98673 | 34.4782 | 0.0001269
2013-17#8 | P 4-45 | 2013-07-16 13:42 | 24C | 0.9867 | 3.8747e-06 | 3.9339e-06 | 0.98671 | 34.4774 | 0.00015161
2013-17#9 | P 4-45dup | 2013-07-16 13:45 | 24C | 0.98668 | 4.6155e-06 | 3.9339e-06 | 0.98669 | 34.4766 | 0.00017739
2013-17#10 | P 4-46 | 2013-07-16 13:47 | 24C | 0.98463 | 2.4912e-06 | 3.9339e-06 | 0.98463 | 34.3959 | 9.6599e-05
2013-17#11 | P 4-46dup | 2013-07-16 13:49 | 24C | 0.98463 | 3.3595e-06 | 4.1127e-06 | 0.98463 | 34.3959 | 0.00013021
2013-17#12 | P 4-47 | 2013-07-16 13:51 | 24C | 0.982 | 2.89e-06 | 4.0531e-06 | 0.982 | 34.2927 | 0.00011518
2013-17#13 | P 4-61 | 2013-07-16 13:54 | 24C | 0.90827 | 3.3591e-06 | 4.0531e-06 | 0.90827 | 31.4195 | 0.00012967
2013-17#14 | P 4-100 | 2013-07-16 13:56 | 24C | 0.98657 | 3.4668e-06 | 3.9935e-06 | 0.98657 | 34.4722 | 0.00013799
2013-17#15 | P 4-104 | 2013-07-16 14:01 | 24C | 0.98508 | 3.4658e-06 | 3.9935e-06 | 0.98509 | 34.4138 | 0.0001334
2013-17#16 | P 4-108 | 2013-07-16 14:03 | 24C | 0.97814 | 2.4921e-06 | 3.9339e-06 | 0.97815 | 34.1416 | 0.00010016
2013-17#17 | P 4-111 | 2013-07-16 14:06 | 24C | 0.92138 | 2.8877e-06 | 4.0531e-06 | 0.92139 | 31.9276 | 0.00010996
2013-17#18 | P 5-151 | 2013-07-16 14:08 | 24C | 0.92284 | 3.5403e-06 | 4.0531e-06 | 0.92285 | 31.9843 | 0.00013794
2013-17#19 | P 7-167 | 2013-07-16 14:11 | 24C | 0.92392 | 4.5724e-06 | 4.0531e-06 | 0.92392 | 32.0261 | 0.00017708
2013-17#20 | P 9-193 | 2013-07-16 14:13 | 24C | 0.92189 | 3.8622e-06 | 3.9339e-06 | 0.92189 | 31.9473 | 0.0001504
2013-17#21 | Loop 29 | 2013-07-16 14:16 | 24C | 0.92717 | 3.999e-06 | 4.0531e-06 | 0.92717 | 32.1522 | 0.00015905
2013-17#22 | P 11-209 | 2013-07-16 14:18 | 24C | 0.9264 | 3.5403e-06 | 3.9935e-06 | 0.9264 | 32.1224 | 0.00013487
2013-17#23 | P 12-232 | 2013-07-16 14:21 | 24C | 0.92889 | 4.1139e-06 | 3.9935e-06 | 0.92889 | 32.219 | 0.00015776
2013-17#24 | P 8-168 | 2013-07-16 14:26 | 24C | 0.98956 | 2.4911e-06 | 3.9935e-06 | 0.98957 | 34.5898 | 9.9745e-05
2013-17#25 | P 8-168dup | 2013-07-16 14:28 | 24C | 0.98957 | 3.5996e-06 | 3.9339e-06 | 0.98957 | 34.59 | 0.00013968
2013-17#26 | P 8-169 | 2013-07-16 14:31 | 24C | 0.98758 | 3.2141e-06 | 3.9339e-06 | 0.98758 | 34.5118 | 0.00012457
2013-17#27 | P 8-170 | 2013-07-16 14:33 | 24C | 0.98635 | 2.2391e-06 | 4.0531e-06 | 0.98635 | 34.4635 | 8.7067e-05
2013-17#28 | P 8-171 | 2013-07-16 14:40 | 24C | 0.98455 | 3.4661e-06 | 3.9339e-06 | 0.98456 | 34.393 | 0.00013791
2013-17#29 | P 8-171dup | 2013-07-16 14:42 | 24C | 0.98454 | 2.7425e-06 | 4.0531e-06 | 0.98454 | 34.3925 | 0.00010972
2013-17#30 | P 8-172 | 2013-07-16 14:44 | 24C | 0.98293 | 3.4657e-06 | 4.0531e-06 | 0.98293 | 34.3292 | 0.00013927
2013-17#31 | P 8-186 | 2013-07-16 14:47 | 24C | 0.92338 | 2.2398e-06 | 3.9339e-06 | 0.92338 | 32.0051 | 8.7013e-05
2013-17#32 | P 12-212 | 2013-07-16 14:49 | 24C | 0.99105 | 5.1611e-06 | 3.9339e-06 | 0.99105 | 34.648 | 0.00020342
2013-17#33 | P 12-212dup | 2013-07-16 14:51 | 24C | 0.99108 | 3.4658e-06 | 3.9935e-06 | 0.99109 | 34.6495 | 0.00014075
2013-17#34 | P 12-213 | 2013-07-16 14:53 | 24C | 0.99051 | 3.2145e-06 | 3.9339e-06 | 0.99051 | 34.6269 | 0.00012429
2013-17#35 | P 12-214 | 2013-07-16 14:56 | 24C | 0.98966 | 4.2152e-06 | 4.0531e-06 | 0.98967 | 34.5936 | 0.00016513
2013-17#36 | P 12-215 | 2013-07-16 14:58 | 24C | 0.98774 | 2.2391e-06 | 3.9339e-06 | 0.98774 | 34.5182 | 8.8728e-05
2013-17#37 | P 12-216 | 2013-07-16 15:01 | 24C | 0.97035 | 5.0504e-06 | 4.0531e-06 | 0.97036 | 33.8364 | 0.00019592
2013-17#38 | P 12-217 | 2013-07-16 15:03 | 24C | 0.98392 | 5.4271e-06 | 3.9339e-06 | 0.98392 | 34.368 | 0.00021156
2013-17#39 | P 12-217dup | 2013-07-16 15:06 | 24C | 0.98395 | 4.1893e-06 | 4.0531e-06 | 0.98396 | 34.3694 | 0.00016234
2013-17#40 | P15-298 | 2013-07-17 07:38 | 24C | 0.93406 | 3.1415e-06 | 4.1127e-06 | 0.93406 | 32.4201 | 0.00012104
2013-17#41 | Loop 60 | 2013-07-17 07:41 | 24C | 0.93621 | 2.4908e-06 | 3.9935e-06 | 0.93621 | 32.5036 | 9.6609e-05
2013-17#42 | P 20-454 | 2013-07-17 07:43 | 24C | 0.9367 | 4.2257e-06 | 3.9935e-06 | 0.9367 | 32.5228 | 0.00016441
2013-17#43 | P 20-453 | 2013-07-17 07:46 | 24C | 0.93681 | 2.2401e-06 | 4.1127e-06 | 0.93681 | 32.527 | 8.7024e-05
2013-17#44 | P 20-455 | 2013-07-17 07:48 | 24C | 0.93667 | 2.4912e-06 | 4.1127e-06 | 0.93668 | 32.5219 | 9.6976e-05
2013-17#45 | P 21-479 | 2013-07-17 07:51 | 24C | 0.9368 | 4.9488e-06 | 4.0531e-06 | 0.9368 | 32.5266 | 0.00019446
2013-17#46 | P 23-493 | 2013-07-17 07:53 | 24C | 0.93772 | 3.5406e-06 | 4.1723e-06 | 0.93773 | 32.5626 | 0.00013624
2013-17#47 | P 20-432 | 2013-07-17 07:56 | 24C | 0.99186 | 2.4776e-06 | 4.1127e-06 | 0.99187 | 34.6801 | 9.9553e-05
2013-17#48 | P 20-433 | 2013-07-17 07:59 | 24C | 0.99166 | 5.5039e-06 | 4.0531e-06 | 0.99167 | 34.6722 | 0.00021715
2013-17#49 | P 20-434 | 2013-07-17 08:01 | 24C | 0.99166 | 3.5403e-06 | 4.0531e-06 | 0.99166 | 34.672 | 0.00013961
2013-17#50 | P 20-435 | 2013-07-17 08:04 | 24C | 0.99125 | 3.1418e-06 | 4.0531e-06 | 0.99126 | 34.6561 | 0.00012838
2013-17#51 | P 20-435dup | 2013-07-17 08:06 | 24C | 0.99128 | 3.4657e-06 | 4.1723e-06 | 0.99128 | 34.6572 | 0.00013386
2013-17#52 | P 20-436 | 2013-07-17 08:09 | 24C | 0.99061 | 3.9989e-06 | 4.0531e-06 | 0.99062 | 34.6309 | 0.00015826
2013-17#53 | P 20-437 | 2013-07-17 08:11 | 24C | 0.98944 | 2.7261e-06 | 4.0531e-06 | 0.98945 | 34.5851 | 0.00010658
2013-17#54 | P 20-437dup | 2013-07-17 08:13 | 24C | 0.98948 | 3.6105e-06 | 4.1127e-06 | 0.98948 | 34.5864 | 0.00014394
2013-17#55 | P 20-438 | 2013-07-17 08:16 | 24C | 0.9873 | 3.1415e-06 | 3.9935e-06 | 0.9873 | 34.5009 | 0.00012103
2013-17#56 | P 20-439 | 2013-07-17 08:18 | 24C | 0.98596 | 1.1529e-06 | 4.1723e-06 | 0.98597 | 34.4484 | 4.2703e-05
2013-17#57 | P 20-440 | 2013-07-17 08:20 | 24C | 0.98413 | 2.7271e-06 | 4.0531e-06 | 0.98413 | 34.3764 | 0.0001066
2013-17#58 | P 20-440dup | 2013-07-17 08:23 | 24C | 0.98416 | 4.189e-06 | 4.1127e-06 | 0.98417 | 34.3777 | 0.00016484
2013-17#59 | P 20-441 | 2013-07-17 08:25 | 24C | 0.982 | 3.2149e-06 | 3.9935e-06 | 0.98201 | 34.2929 | 0.000126
2013-17#60 | P 20-442 | 2013-07-17 08:27 | 24C | 0.97916 | 2.7425e-06 | 4.1127e-06 | 0.97917 | 34.1815 | 0.00010865
2013-17#61 | P 20-443 | 2013-07-17 08:30 | 24C | 0.97394 | 2.4912e-06 | 4.1127e-06 | 0.97394 | 33.9769 | 9.802e-05
2013-17#62 | P 20-444 | 2013-07-17 08:32 | 24C | 0.97067 | 4.8368e-06 | 3.9935e-06 | 0.97067 | 33.8488 | 0.00018948
2013-17#63 | P 20-445 | 2013-07-17 08:35 | 24C | 0.96913 | 1.7702e-06 | 3.9935e-06 | 0.96913 | 33.7885 | 6.9481e-05
2013-17#64 | P 20-446 | 2013-07-17 08:37 | 24C | 0.9666 | 2.7425e-06 | 4.1127e-06 | 0.9666 | 33.6895 | 0.00010656
2013-17#65 | P 20-447 | 2013-07-17 08:39 | 24C | 0.96329 | 4.6141e-06 | 3.9935e-06 | 0.9633 | 33.5602 | 0.00018348
2013-17#66 | P 20-448 | 2013-07-17 08:41 | 24C | 0.9524 | 3.4352e-06 | 4.0531e-06 | 0.95241 | 33.1347 | 0.0001334
2013-17#67 | P 20-449 | 2013-07-17 08:44 | 24C | 0.94064 | 4.3085e-06 | 4.0531e-06 | 0.94064 | 32.6762 | 0.00016512
2013-17#68 | P 20-450 | 2013-07-17 08:46 | 24C | 0.93884 | 2.4621e-06 | 3.9339e-06 | 0.93884 | 32.606 | 9.4928e-05
2013-17#69 | P 20-451 | 2013-07-17 08:48 | 24C | 0.93851 | 3.1418e-06 | 4.0531e-06 | 0.93851 | 32.5932 | 0.00012001
2013-17#70 | P20-452 | 2013-07-17 08:51 | 24C | 0.93825 | 3.1414e-06 | 4.1127e-06 | 0.93825 | 32.583 | 0.00012172
2013-17#71 | P 25-504 | 2013-07-17 08:53 | 24C | 0.98952 | 2.4909e-06 | 4.1127e-06 | 0.98952 | 34.5881 | 9.7001e-05
2013-17#72 | P25-505 | 2013-07-17 08:56 | 24C | 0.98944 | 3.5954e-06 | 4.0531e-06 | 0.98945 | 34.5851 | 0.00014198
2013-17#73 | P 25-506 | 2013-07-17 08:59 | 24C | 0.98941 | 3.8508e-06 | 3.9339e-06 | 0.98941 | 34.5836 | 0.00014859
2013-17#74 | P25-507 | 2013-07-17 09:01 | 24C | 0.98945 | 1.1196e-06 | 4.0531e-06 | 0.98945 | 34.5852 | 4.5227e-05
2013-17#75 | P25-508 | 2013-07-17 09:03 | 24C | 0.98945 | 1.1536e-06 | 4.0531e-06 | 0.98945 | 34.5852 | 4.4364e-05
2013-17#76 | P 25-509 | 2013-07-17 09:06 | 24C | 0.98944 | 4.3337e-06 | 4.0531e-06 | 0.98944 | 34.5848 | 0.00017357
2013-17#77 | P 25-510 | 2013-07-17 09:08 | 24C | 0.98944 | 3.8402e-06 | 3.9339e-06 | 0.98945 | 34.585 | 0.0001498
2013-17#78 | P 25-511 | 2013-07-17 09:10 | 24C | 0.98945 | 4.1897e-06 | 4.0531e-06 | 0.98945 | 34.5853 | 0.00016756
2013-17#79 | P 25-512 | 2013-07-17 09:13 | 24C | 0.98932 | 5.548e-06 | 3.9935e-06 | 0.98932 | 34.5801 | 0.00021598
2013-17#80 | P 25-513 | 2013-07-17 09:15 | 24C | 0.9892 | 2.4909e-06 | 3.9935e-06 | 0.9892 | 34.5754 | 0.0001006
2013-17#81 | P 25-514 | 2013-07-17 09:19 | 24C | 0.98936 | 4.1137e-06 | 4.0531e-06 | 0.98937 | 34.5819 | 0.00016402
2013-17#82 | P 25-515 | 2013-07-17 09:21 | 24C | 0.98936 | 4.1785e-06 | 4.0531e-06 | 0.98937 | 34.5819 | 0.00016552
2013-17#83 | P 25-516 | 2013-07-17 09:23 | 24C | 0.98933 | 2.7425e-06 | 3.9339e-06 | 0.98933 | 34.5804 | 0.00010972
2013-17#84 | P 25-517 | 2013-07-17 09:26 | 24C | 0.98942 | 3.4657e-06 | 3.9339e-06 | 0.98942 | 34.5841 | 0.00013662
2013-17#85 | P 25-518 | 2013-07-17 09:28 | 24C | 0.98945 | 2.2266e-06 | 4.0531e-06 | 0.98945 | 34.5852 | 8.7015e-05
2013-17#86 | P 25-519 | 2013-07-17 09:30 | 24C | 0.98948 | 4.3338e-06 | 4.0531e-06 | 0.98948 | 34.5864 | 0.00017315
2013-17#87 | P 25-520 | 2013-07-17 09:57 | 24C | 0.98938 | 2.2401e-06 | 4.0531e-06 | 0.98938 | 34.5825 | 8.7013e-05
2013-17#88 | P 25-521 | 2013-07-17 09:59 | 24C | 0.98941 | 5.3577e-06 | 3.9935e-06 | 0.98942 | 34.5839 | 0.0002156
2013-17#89 | P 25-522 | 2013-07-17 10:02 | 24C | 0.9894 | 3.8543e-06 | 4.0531e-06 | 0.9894 | 34.5834 | 0.00015112
2013-17#90 | P 25-523 | 2013-07-17 10:05 | 24C | 0.98943 | 2.7425e-06 | 4.1723e-06 | 0.98944 | 34.5847 | 0.00010972
2013-17#91 | P 25-524 | 2013-07-17 10:08 | 24C | 0.98938 | 3.6108e-06 | 4.1723e-06 | 0.98938 | 34.5826 | 0.00013952
2013-17#92 | P 25-525 | 2013-07-17 10:10 | 24C | 0.9894 | 2.2263e-06 | 4.1723e-06 | 0.9894 | 34.5832 | 8.793e-05
2013-17#93 | P 25-526 | 2013-07-17 10:12 | 24C | 0.93865 | 3.2145e-06 | 4.0531e-06 | 0.93866 | 32.5989 | 0.00012382
2013-17#94 | P 25-527 | 2013-07-17 10:15 | 24C | 0.93707 | 2.4925e-06 | 3.9935e-06 | 0.93707 | 32.5371 | 9.4981e-05
2013-17#95 | P 26-613 | 2013-07-17 10:25 | 24C | 0.99191 | 2.4908e-06 | 3.9339e-06 | 0.99192 | 34.6821 | 9.9553e-05
2013-17#96 | P 26-613dup | 2013-07-17 10:31 | 24C | 0.99189 | 2.4909e-06 | 4.1723e-06 | 0.99189 | 34.681 | 9.87e-05
2013-17#97 | P 26-614 | 2013-07-17 10:33 | 24C | 0.99163 | 2.2391e-06 | 4.0531e-06 | 0.99163 | 34.6709 | 8.5299e-05
2013-17#98 | P 26-615 | 2013-07-17 10:35 | 24C | 0.99122 | 3.9739e-06 | 4.0531e-06 | 0.99122 | 34.6547 | 0.00015482
2013-17#99 | P 26-616 | 2013-07-17 10:39 | 24C | 0.99061 | 3.2149e-06 | 3.9935e-06 | 0.99062 | 34.631 | 0.0001313
2013-17#100 | P 26-617 | 2013-07-17 10:41 | 24C | 0.98951 | 1.7705e-06 | 4.1723e-06 | 0.98951 | 34.5876 | 7.081e-05
2013-17#101 | P 26-617dup | 2013-07-17 10:44 | 24C | 0.98953 | 3.4359e-06 | 4.1127e-06 | 0.98954 | 34.5885 | 0.00013219
2013-17#102 | P 26-620 | 2013-07-17 10:46 | 24C | 0.98457 | 2.4915e-06 | 4.0531e-06 | 0.98458 | 34.3938 | 9.3909e-05
2013-17#103 | P 26-620dup | 2013-07-17 10:48 | 24C | 0.98454 | 4.1136e-06 | 4.0531e-06 | 0.98454 | 34.3923 | 0.00015884
2013-17#104 | P 16-334 | 2013-07-17 10:52 | 24C | 0.99149 | 4.4787e-06 | 4.1723e-06 | 0.99149 | 34.6655 | 0.00017778
2013-17#105 | P 16-335 | 2013-07-17 10:55 | 24C | 0.99117 | 4.8287e-06 | 4.0531e-06 | 0.99118 | 34.653 | 0.00019041
2013-17#106 | P 16-335dup | 2013-07-17 10:57 | 24C | 0.99115 | 3.998e-06 | 4.1723e-06 | 0.99116 | 34.6522 | 0.0001556
2013-17#107 | P 16-336 | 2013-07-17 10:59 | 24C | 0.99056 | 3.1417e-06 | 4.0531e-06 | 0.99057 | 34.6291 | 0.00012104
2013-17#108 | P 16-337 | 2013-07-17 11:02 | 24C | 0.98949 | 2.4908e-06 | 4.0531e-06 | 0.9895 | 34.5871 | 9.7029e-05
2013-17#109 | P 16-337dup | 2013-07-17 11:04 | 24C | 0.98951 | 2.4908e-06 | 4.0531e-06 | 0.98951 | 34.5875 | 9.8074e-05
2013-17#110 | P 16-338 | 2013-07-17 11:07 | 24C | 0.98729 | 2.2267e-06 | 4.0531e-06 | 0.98729 | 34.5004 | 8.959e-05
2013-17#111 | P 16-339 | 2013-07-17 11:09 | 24C | 0.98568 | 3.1421e-06 | 3.9339e-06 | 0.98568 | 34.4372 | 0.00012103
2013-17#112 | P 16-340 | 2013-07-17 11:12 | 24C | 0.98362 | 1.3712e-06 | 3.9935e-06 | 0.98362 | 34.3563 | 5.2235e-05
2013-17#113 | P 16-340dup | 2013-07-17 11:14 | 24C | 0.98362 | 2.2391e-06 | 4.0531e-06 | 0.98362 | 34.3563 | 8.9617e-05
2013-17#114 | P16-355 | 2013-07-17 11:17 | 24C | 0.93333 | 3.6105e-06 | 4.1723e-06 | 0.93333 | 32.3918 | 0.00014115
2013-17#115 | P17-398 | 2013-07-17 11:19 | 24C | 0.93441 | 2.0945e-06 | 3.9935e-06 | 0.93441 | 32.4336 | 8.1872e-05
2013-17#116 | P 19-414 | 2013-07-17 11:21 | 24C | 0.93614 | 3.3587e-06 | 3.9339e-06 | 0.93614 | 32.5009 | 0.00012795
2013-17#117 | P 25-loop | 2013-07-17 11:24 | 24C | 0.93704 | 2.5034e-06 | 4.0531e-06 | 0.93704 | 32.536 | 9.7279e-05
2013-17#118 | P 35-loop | 2013-07-17 11:26 | 24C | 0.93717 | 3.1145e-06 | 4.0531e-06 | 0.93718 | 32.5413 | 0.00011971
2013-17#119 | P 35-529 | 2013-07-17 11:28 | 24C | 0.93714 | 2.4911e-06 | 4.0531e-06 | 0.93714 | 32.5399 | 9.7029e-05