## Method and notes
DMS analysis method
All DMS samples were collected in 250mL ground glass stoppered bottles and stored in a fridge, in the dark and removed one at a time before analysis.
A sample was loaded onto the stripper and purged with UHP Nitrogen for 10 minutes at ~100mL/min.
The DMS was extracted from the water and absorbed onto a Tenax TA trap kept at -80oC.
The trap was subsequently desorbed at 100oC (with a dewar containing boiling water) onto a Chromasorb 330 column which eluted onto a Flame Photometric Detector (FPD).
All samples were run as soon as possible after being collected.
DMS Calibration
A four to six level calibration table was used for calculating the concentrations of DMS.
The standards were prepared in water and run under the same conditions, as described above, for the samples.
A calibration curve was valid for 12 hours.
If analysis exceeded 12 hours a continuing calibration standard was run to ensure the calibration curve was still within acceptable limits.
Quality control
System blanks and duplicates were run approximately every 13 samples to ensure the system remained free of contamination and had acceptable reproducibility.
Stripping efficiency was evaluated at the beginning of the cruise and was proven to be acceptable at over 97%.
System
The system had trouble getting a clean blank this cruise (see cruise report for details)
Notes specific for this cruise
The average of duplicates is reported.

## QF file
Event_Number | Station | Sample_Number | Dimethyl_Sulphide | Flag:Dimethyl_Sulphide | Comments
3 | P2 | 11 | 0.77819
3 | P2 | 12 | 1.0084
3 | P2 | 13 | 0.74126
3 | P2 | 14 | 0.72869
3 | P2 | 15 | 1.1709
3 | P2 | 16 | 1.3661
3 | P2 | 17 | 1.87 | 6
3 | P2 | 18 | 1.7586
3 | P2 | 19 | 7.2291
3 | P2 | 20 | 16.0286
3 | P2 | 21 | 15.47
7 | P4 | 50 | <
7 | P4 | 51 | <
7 | P4 | 52 | <
7 | P4 | 53 | 1.0167
7 | P4 | 54 | 0.35566
7 | P4 | 55 | 0.58045
7 | P4 | 56 | 0.45968
7 | P4 | 57 | 1.2159
7 | P4 | 58 | 0.92534
7 | P4 | 59 | 1.05 | 6
7 | P4 | 60 | 1.6665
7 | P4 | 61 | 1.2122
7 | P4 | 62 | 1.1461
7 | P4 | 63 | 0.80937
29 | P12 | 174 | <
29 | P12 | 175 | <
29 | P12 | 176 | <
29 | P12 | 177 | 2.0273
29 | P12 | 178 | 3.1573
29 | P12 | 179 | 1.7202
29 | P12 | 180 | 2.8772
29 | P12 | 181 | 12.6066
29 | P12 | 182 | 32.9513
29 | P12 | 183 | 29.81 | 6
29 | P12 | 184 | 23.9768
29 | P12 | 185 | 19.9123
29 | P12 | 186 | 28.7745
29 | P12 | 187 | 27.7631
44 | P16 | 329 | <
44 | P16 | 330 | <
44 | P16 | 331 | 0.2253
44 | P16 | 332 | 0.2253
44 | P16 | 333 | 0.7964
44 | P16 | 334 | 1.0734
44 | P16 | 335 | 0.77231
44 | P16 | 336 | 2.4344
44 | P16 | 337 | 9.1313
44 | P16 | 338 | 15.4832 | 6
44 | P16 | 339 | 15.772
44 | P16 | 340 | 15.1208
44 | P16 | 341 | 14.4651
44 | P16 | 342 | 15.3535
60 | P20 | 433 | <
60 | P20 | 434 | <
60 | P20 | 435 | <
60 | P20 | 436 | 0.75164
60 | P20 | 437 | 0.83217
60 | P20 | 438 | 1.8373
60 | P20 | 439 | 2.5452
60 | P20 | 440 | 6.1769
60 | P20 | 441 | 8.3724
60 | P20 | 442 | 9.66 | 6
60 | P20 | 443 | 10.1503
60 | P20 | 444 | 10.1711
60 | P20 | 445 | 10.8046
60 | P20 | 446 | 10.2659
77 | P26 | 515 | <
77 | P26 | 516 | <
77 | P26 | 517 | 1.1429
77 | P26 | 518 | 4.0694
77 | P26 | 519 | 3.0051
77 | P26 | 520 | 2.4242
77 | P26 | 521 | 7.967
77 | P26 | 522 | 7.6576
77 | P26 | 523 | 5.6075
77 | P26 | 524 | 7.98 | 6
77 | P26 | 525 | 9.0548
77 | P26 | 526 | 7.095
77 | P26 | 527 | 5.3262
77 | P26 | 528 | 7.6352

## raw data
Cruise 2013-18
[5 empty] | Time | Time
Date | Station | Sample # | Niskin | Depth | Sample | Sample | MDL | DMS
[5 empty] | Taken | Run
2013 |  |  |  | m | (local) | (local) | nM | nM
2013-08-22 | P2 | 11 | 1 | 100 | 7:24 | 8:35 | 0.1 | 0.77819
2013-08-22 | P2 | 12 | 2 | 75 | 7:24 | - | 0.1 | 1.0084
2013-08-22 | P2 | 13 | 3 | 50 | 7:24 | - | 0.1 | 0.74126
2013-08-22 | P2 | 14 | 4 | 40 | 7:24 | - | 0.1 | 0.72869
2013-08-22 | P2 | 15 | 5 | 30 | 7:24 | - | 0.1 | 1.1709
2013-08-22 | P2 | 16 | 6 | 25 | 7:24 | 10:00 | 0.1 | 1.3661
2013-08-22 | P2 | 17 | 7 | 20 | 7:24 | - | 0.1 | 2.1554
2013-08-22 | P2 | 17 | 7 | 20 | 7:24 | - | 0.1 | 1.5777
2013-08-22 | P2 | 18 | 8 | 15 | 7:24 | - | 0.1 | 1.7586
2013-08-22 | P2 | 19 | 9 | 10 | 7:24 | - | 0.1 | 7.2291
2013-08-22 | P2 | 20 | 10 | 5 | 7:24 | - | 0.1 | 16.0286
2013-08-22 | P2 | 21 | 11 | 0 | 7:24 | 12:30 | 0.1 | 15.47
2013-08-22 | P4 | 50 | 1 | 300 | 14:26 | 15:09 | 0.1 | <
2013-08-22 | P4 | 51 | 2 | 200 | 14:26 | - | 0.1 | <
2013-08-22 | P4 | 52 | 3 | 175 | 14:26 | - | 0.1 | <
2013-08-22 | P4 | 53 | 4 | 100 | 14:26 | - | 0.1 | 1.0167
2013-08-22 | P4 | 54 | 5 | 75 | 14:26 | - | 0.1 | 0.35566
2013-08-22 | P4 | 55 | 6 | 50 | 14:26 | - | 0.1 | 0.58045
2013-08-22 | P4 | 56 | 7 | 40 | 14:26 | - | 0.1 | 0.45968
2013-08-22 | P4 | 57 | 8 | 30 | 14:26 | - | 0.1 | 1.2159
2013-08-22 | P4 | 58 | 9 | 25 | 14:26 | 18:00 | 0.1 | 0.92534
2013-08-22 | P4 | 59 | 10 | 20 | 14:26 | - | 0.1 | 0.9384
2013-08-22 | P4 | 59 | 10 | 20 | 14:26 | - | 0.1 | 1.1633
2013-08-22 | P4 | 60 | 11 | 15 | 14:26 | - | 0.1 | 1.6665
2013-08-22 | P4 | 61 | 12 | 10 | 14:26 | - | 0.1 | 1.2122
2013-08-22 | P4 | 62 | 13 | 5 | 14:26 | - | 0.1 | 1.1461
2013-08-22 | P4 | 63 | 14 | 0 | 14:26 | - | 0.1 | 0.80937
2013-08-24 | P12 | 174 | 1 | 300 | 16:33 | 17:14 | 0.1 | <
2013-08-24 | P12 | 175 | 2 | 200 | 16:33 | - | 0.1 | <
2013-08-24 | P12 | 176 | 3 | 175 | 16:33 | - | 0.1 | <
2013-08-24 | P12 | 177 | 4 | 100 | 16:33 | - | 0.1 | 2.0273
2013-08-24 | P12 | 178 | 5 | 75 | 16:33 | - | 0.1 | 3.1573
2013-08-24 | P12 | 179 | 6 | 50 | 16:33 | - | 0.1 | 1.7202
2013-08-24 | P12 | 180 | 7 | 40 | 16:33 | 18:49 | 0.1 | 2.8772
2013-08-24 | P12 | 181 | 8 | 30 | 16:33 | - | 0.1 | 12.6066
2013-08-24 | P12 | 182 | 9 | 25 | 16:33 | - | 0.1 | 32.9513
2013-08-24 | P12 | 183 | 10 | 20 | 16:33 | - | 0.1 | 22.1085
2013-08-24 | P12 | 183 | 10 | 20 | 16:33 | - | 0.1 | 37.5102
2013-08-24 | P12 | 184 | 11 | 15 | 16:33 | - | 0.1 | 23.9768
2013-08-24 | P12 | 185 | 12 | 10 | 16:33 | - | 0.1 | 19.9123
2013-08-24 | P12 | 186 | 13 | 5 | 16:33 | - | 0.1 | 28.7745
2013-08-24 | P12 | 187 | 14 | 0 | 16:33 | - | 0.1 | 27.7631
2013-08-26 | P16 | 329 | 1 | 300 | 14:40 | 15:23 | 0.1 | <
2013-08-26 | P16 | 330 | 2 | 200 | 14:40 | - | 0.1 | <
2013-08-26 | P16 | 331 | 3 | 175 | 14:40 | - | 0.1 | 0.2253
2013-08-26 | P16 | 332 | 4 | 100 | 14:40 | - | 0.1 | 0.2253
2013-08-26 | P16 | 333 | 5 | 75 | 14:40 | - | 0.1 | 0.7964
2013-08-26 | P16 | 334 | 6 | 50 | 14:40 | - | 0.1 | 1.0734
2013-08-26 | P16 | 335 | 7 | 40 | 14:40 | 17:31 | 0.1 | 0.77231
2013-08-26 | P16 | 336 | 8 | 30 | 14:40 | - | 0.1 | 2.4344
2013-08-26 | P16 | 337 | 9 | 25 | 14:40 | - | 0.1 | 9.1313
2013-08-26 | P16 | 338 | 10 | 20 | 14:40 | - | 0.1 | 15.4832
2013-08-26 | P16 | 338 | 10 | 20 | 14:40 | - | 0.1 | 15.4872
2013-08-26 | P16 | 339 | 11 | 15 | 14:40 | - | 0.1 | 15.772
2013-08-26 | P16 | 340 | 12 | 10 | 14:40 | - | 0.1 | 15.1208
2013-08-26 | P16 | 341 | 13 | 5 | 14:40 | - | 0.1 | 14.4651
2013-08-26 | P16 | 342 | 14 | 0 | 14:40 | 19:55 | 0.1 | 15.3535
2013-08-28 | P20 | 433 | 1 | 300 | 14:24 | - | 0.1 | <
2013-08-28 | P20 | 434 | 2 | 200 | 14:24 | - | 0.1 | <
2013-08-28 | P20 | 435 | 3 | 175 | 14:24 | - | 0.1 | <
2013-08-28 | P20 | 436 | 4 | 100 | 14:24 | - | 0.1 | 0.75164
2013-08-28 | P20 | 437 | 5 | 75 | 14:24 | - | 0.1 | 0.83217
2013-08-28 | P20 | 438 | 6 | 50 | 14:24 | - | 0.1 | 1.8373
2013-08-28 | P20 | 439 | 7 | 40 | 14:24 | - | 0.1 | 2.5452
2013-08-28 | P20 | 440 | 8 | 30 | 14:24 | - | 0.1 | 6.1769
2013-08-28 | P20 | 441 | 9 | 25 | 14:24 | - | 0.1 | 8.3724
2013-08-28 | P20 | 442 | 10 | 20 | 14:24 | - | 0.1 | 10.0476
2013-08-28 | P20 | 442 | 10 | 20 | 14:24 | - | 0.1 | 9.2729
2013-08-28 | P20 | 443 | 11 | 15 | 14:24 | - | 0.1 | 10.1503
2013-08-28 | P20 | 444 | 12 | 10 | 14:24 | - | 0.1 | 10.1711
2013-08-28 | P20 | 445 | 13 | 5 | 14:24 | - | 0.1 | 10.8046
2013-08-28 | P20 | 446 | 14 | 0 | 14:24 | - | 0.1 | 10.2659
2013-08-30 | P26 | 515 | 1 | 300 | 16:27 | - | 0.1 | <
2013-08-30 | P26 | 516 | 2 | 200 | 16:27 | - | 0.1 | <
2013-08-30 | P26 | 517 | 3 | 175 | 16:27 | - | 0.1 | 1.1429
2013-08-30 | P26 | 518 | 4 | 100 | 16:27 | - | 0.1 | 4.0694
2013-08-30 | P26 | 519 | 5 | 75 | 16:27 | - | 0.1 | 3.0051
2013-08-30 | P26 | 520 | 6 | 50 | 16:27 | - | 0.1 | 2.4242
2013-08-30 | P26 | 521 | 7 | 40 | 16:27 | - | 0.1 | 7.967
2013-08-30 | P26 | 522 | 8 | 30 | 16:27 | - | 0.1 | 7.6576
2013-08-30 | P26 | 523 | 9 | 25 | 16:27 | - | 0.1 | 5.6075
2013-08-30 | P26 | 524 | 10 | 20 | 16:27 | - | 0.1 | 7.859
2013-08-30 | P26 | 524 | 10 | 20 | 16:27 | - | 0.1 | 8.1127
2013-08-30 | P26 | 525 | 11 | 15 | 16:27 | - | 0.1 | 9.0548
2013-08-30 | P26 | 526 | 12 | 10 | 16:27 | - | 0.1 | 7.095
2013-08-30 | P26 | 527 | 13 | 5 | 16:27 | - | 0.1 | 5.3262
2013-08-30 | P26 | 528 | 14 | 0 | 16:27 | - | 0.1 | 7.6352

## Dups
Cruise 2013-18
Standard Deviation of Pairs (Sp)
| ID | Sample | Duplicate | Relative | (S-D)SQ
| (Sample #) | (S) | (D) | % Difference
[6 empty] | Sum of (S-D)SQ | 203.5487
P2 | 17 | 2.16 | 1.58 | 31.016 | 0.3364 | Count | 6
P4 | 59 | 0.94 | 1.16 | 20.9524 | 0.0484 | Sum/2/Count | 16.9624
P12 | 183 | 22.89 | 37.12 | 47.4254 | 202.4929 | SQR of Sum/2/Count (Sp)= | 4.1185
P16 | 338 | 15.48 | 15.49 | 0.064579 | 0.0001
P20 | 442 | 10.05 | 9.27 | 8.0745 | 0.6084
P26 | 524 | 7.86 | 8.11 | 3.1309 | 0.0625
|  |  | Mean | 18.444