## Notes
Analysis: | Scott Rose, 21-JUNE-13 using Water Properties' Guildline 8400B Salinometer Serial Number 68572. Data processing by Kenny Scozzafava
Chief Scientist: | Doug Yelland
Program: | LaPerouse Zooplankton Monitoring Program
Cruise Dates: | 28-May-13 to 6-June-13
2013-10-04 |  | KS
Salinometer Calibration Information
Sample ID | Bottle Label | DateTime | Bath Temperature | Uncorrected Ratio | Uncorrected Ratio StandDev | Correction | Adjusted Ratio | Calculated Salinity | Calculated Salinity StandDev | Comments
Calibration#1 |  | 2013-06-21 12:54 | 24C | 0.99978 | 2.4185e-06 | 6.0797e-06 | 0.99979
Sample 247, Cast 81 - There are two samples #248. I assume this is a typo and one of them is actually #247. Based on the downward trend of the salinities, I believe the 34.3954 psu value is #247.
Two loop samples are included at the bottom of the QF worksheet
2013-10-11 |  | GG
sample #247 |  | As noted above there were two samples labelled as #248; COMPARE makes it clear that the one with value 34.3955 should be labelled as #247.
sample #305 |  | Previously flagged 3 due to air gap, but since it was an outlier in COMPARE the flag was changed to 4
2015-03-30 |  | KS
Amended header in the QF worksheet to show that silicone inserts were used in place of the typical nylon inserts supplied by Guildline Instruments.

## QF 2013-38 SAL FINAL
Header: | Salinity samples were collected in 200 mL type ll glass bottles with reusable silicone inserts supplied by Xiamen Cuten Accessories Industry, Ltd. And
screw caps supplied by Ocean Scientific International Limited. They were analyzed in a temperature-controlled lab on a Guildline 8400B Salinometer
standardized with IAPSO standard seawater within 24-13 days after collection. For details including a duplicate analysis, see document QF2013-38SAL.xls.
Cruise_Number | Event_Number | Station | Sample_Number | Salinity:Bottle | Flag:Salinity Bottle | Comments
2013-38 | 33 | lb14 | 87 | 34.4011 | 6
2013-38 | 33 | lb14 | 88 | 34.2606
2013-38 | 33 | lb14 | 89 | 34.1033
2013-38 | 39 | lc11 | 113 | 34.4721
2013-38 | 39 | lc11 | 114 | 34.3922 | 6
2013-38 | 39 | lc11 | 115 | 34.2628
2013-38 | 39 | lc11 | 116 | 34.0997
2013-38 | 81 | lbp7 | 244 | 34.5958 | 6
2013-38 | 81 | lbp7 | 245 | 34.5119
2013-38 | 81 | lbp7 | 246 | 34.4656 | 6
2013-38 | 81 | lbp7 | 247 | 34.3954 | 2 | SAL: Sample ID was 248, but COMPARE makes it clear it should be #247.
2013-38 | 81 | lbp7 | 248 | 34.287
2013-38 | 84 | lbp5 | 265 | 34.4553 | 6
2013-38 | 84 | lbp5 | 266 | 34.3821 | 46 | SAL: Replicate outliers
2013-38 | 84 | lbp5 | 267 | 34.271
2013-38 | 84 | lbp5 | 268 | 34.095
2013-38 | 100 | cs00 | 293 | 34.5893
2013-38 | 100 | cs00 | 294 | 34.5018 | 6
2013-38 | 100 | cs00 | 295 | 34.4472
2013-38 | 100 | cs00 | 296 | 34.3627
2013-38 | 100 | cs00 | 297 | 34.2728
2013-38 | 100 | cs00 | 298 | 34.0951
2013-38 | 100 | cs00 | 299 | 34.0252
2013-38 | 100 | cs00 | 300 | 33.8945
2013-38 | 100 | cs00 | 301 | 33.8697
2013-38 | 100 | cs00 | 302 | 33.8196
2013-38 | 100 | cs00 | 303 | 33.6923
2013-38 | 100 | cs00 | 304 | 33.4838
2013-38 | 100 | cs00 | 305 | 33.1223 | 4 | SAL: Cap was on incorrectly. Air gap. Outlier in COMPARE.
2013-38 | 100 | cs00 | 306 | 32.7903
2013-38 | 100 | cs00 | 307 | 32.5647
2013-38 | 100 | cs00 | 308 | 32.4326
2013-38 | 100 | cs00 | 309 | 32.2122
2013-38 | 100 | cs00 | 310 | 32.1944
2013-38 | 100 | cs00 | 311 | 32.1954
2013-38 | 100 | cs00 | 312 | 32.1945
2013-38 | 106 | cs02 | 315 | 34.5014 | 6
2013-38 | 106 | cs02 | 316 | 34.4494
2013-38 | 106 | cs02 | 317 | 34.3791
2013-38 | 106 | cs02 | 318 | 34.2508
2013-38 | 106 | cs02 | 319 | 34.087
2013-38 |  | loop92 | loop92 | 31.4422
2013-38 |  | loop93 | loop93 | 31.4017

## Duplicates
Precision Statement for Replicate Samples Drawn From a Single Niskin Bottle:
Mean Difference for salinity for the range 34.3788 to 34.5958 psu was 0.0004, k = 16 with 2 outlier(s) removed
Precision Analysis and the Determination of Outliers
Precision was determined by analyzing replicate samples drawn from one Niskin
Outliers are discarded on the basis of Chauvenet's criteria. The statistic is calculated using the following formula:
The maximum deviation, dmax, is compared with the individual residuals from the original concentrations (see Table 1, columns H, I and J).
If a replicate's residual is greater than dmax, this reading can be rejected based upon Chauvenet's criterion
Table 1. Replicate Analysis for Samples Drawn From a Single Niskin Bottle | [14 empty] | Table 2. Critical values for Chauvenet statistic
Event | Station | Sample_ Number | SAL1 | SAL2 | SALAvg | Diff | Residual1 (Xi-Xm) | Residual2 (Xi-Xm) | Residual3 (Xi-Xm) | Σ(Xi-Xm)2 | n | Reject? | SAL1 Comment | SAL2 Comment | n | Chauvenet
33 | lb14 | 87 | 34.4015 | 34.4007 | 34.4011 | 0.00079547 | 0.00039774 | -0.00039774 |  | 3.1639e-07 | 2 |  |  |  | 3 | 1.37
39 | lc11 | 114 | 34.3921 | 34.3923 | 34.3922 | 0.00015675 | -7.8374e-05 | 7.8374e-05 |  | 1.2285e-08 | 2 |  |  |  | 4 | 1.53
81 | lbp7 | 244 | 34.5958 | 34.5958 | 34.5958 | 9.3669e-06 | -4.6834e-06 | 4.6834e-06 |  | 4.3869e-11 | 2 |  |  |  | 5 | 1.64
81 | lbp7 | 246 | 34.4651 | 34.4661 | 34.4656 | 0.00096889 | -0.00048445 | 0.00048445 |  | 4.6938e-07 | 2 |  |  |  | 6 | 1.73
84 | lbp5 | 265 | 34.4553 | 34.4552 | 34.4553 | 0.00015445 | 7.7227e-05 | -7.7227e-05 |  | 1.1928e-08 | 2 |  |  |  | 7 | 1.8
84 | lbp5 | 266 | 34.3854 | 34.3788 | 34.3821 | 0.0065878 | 0.0032939 | -0.0032939 |  | 2.17e-05 | 2 | Y |  |  | 8 | 1.87
100 | cs00 | 294 | 34.502 | 34.5015 | 34.5018 | 0.00042133 | 0.00021066 | -0.00021066 |  | 8.8759e-08 | 2 |  |  |  | 9 | 1.91
106 | cs02 | 315 | 34.5014 | 34.5014 | 34.5014 | 9.3628e-06 | 4.6814e-06 | -4.6814e-06 |  | 4.3831e-11 | 2 |  |  |  | 10 | 1.97
[15 empty] | 20 | 2.24
[15 empty] | 30 | 2.39
[15 empty] | 50 | 2.57
[15 empty] | 80 | 2.74
[15 empty] | 100 | 2.81
[15 empty] | 150 | 2.93
[15 empty] | 200 | 3.02
[9 empty] | Sum of Squares | 2.2598e-05
[9 empty] | Count (k) |  | 16
[9 empty] | σ | 0.0012274
[9 empty] | dmax/σ for n (Table 2) | 2.24
[9 empty] | Thus dmax = 2.24 x σ | 0.0027494
[9 empty] | Mean Diff | 0.0011379
[9 empty] | MIN | 34.3788
[9 empty] | MAX | 34.5958
2 Outlier(s) Removed
[9 empty] | Mean Diff = | 0.00035938

## Flags
Institute of Ocean Sciences - Quality Flags for Water Sampling | Last Updated: February 28, 2013
Double click document to use.
Current version of entire quality flag document can be found on OSDShare Network Drive: | O:\Documentation\Quality Flags

## Salinity Data Processing
Sample ID | Event | Station | Bottle Label | DateTime | Bath Temperature | Uncorrected Ratio | Uncorrected Ratio StandDev | Correction | Adjusted Ratio | Calculated Salinity | Calculated Salinity StandDev | New Calculated Salinity | Flag | Comments
2013-38#9 | 33 | lb14 | 87 | 2013-06-21 14:26 | 24C | 0.98477 | 3.4313e-06 | 6.0201e-06 | 0.98477 | 34.4015 | 0.00013542 | #VALUE!
2013-38#8 | 33 | lb14 | 87 | 2013-06-21 14:23 | 24C | 0.98475 | 2.555e-06 | 5.9605e-06 | 0.98475 | 34.4007 | 9.87e-05 | #VALUE!
2013-38#7 | 33 | lb14 | 88 | 2013-06-21 14:20 | 24C | 0.98118 | 3.8227e-06 | 5.9605e-06 | 0.98118 | 34.2606 | 0.00014906 | #VALUE!
2013-38#6 | 33 | lb14 | 89 | 2013-06-21 13:23 | 24C | 0.97716 | 2.5024e-06 | 6.0797e-06 | 0.97717 | 34.1033 | 9.8338e-05 | #VALUE!
2013-38#5 | 39 | lc11 | 113 | 2013-06-21 13:19 | 24C | 0.98657 | 4.4617e-06 | 5.9009e-06 | 0.98657 | 34.4721 | 0.00017308 | #VALUE!
2013-38#3 | 39 | lc11 | 114 | 2013-06-21 13:12 | 24C | 0.98453 | 3.8117e-06 | 5.9605e-06 | 0.98453 | 34.3921 | 0.00014834 | #VALUE!
2013-38#4 | 39 | lc11 | 114 | 2013-06-21 13:15 | 24C | 0.98453 | 3.2578e-06 | 6.0201e-06 | 0.98454 | 34.3923 | 0.00012462 | #VALUE!
2013-38#2 | 39 | lc11 | 115 | 2013-06-21 13:04 | 24C | 0.98123 | 5.6596e-06 | 6.0201e-06 | 0.98124 | 34.2628 | 0.00022284 | #VALUE!
2013-38#10 | 39 | lc11 | 116 | 2013-06-21 14:29 | 24C | 0.97707 | 2.503e-06 | 5.9605e-06 | 0.97708 | 34.0997 | 0.00010008 | #VALUE!
2013-38#11 | 81 | lbp7 | 244 | 2013-06-21 14:32 | 24C | 0.98972 | 3.6305e-06 | 5.9605e-06 | 0.98972 | 34.5958 | 0.00014077 | #VALUE! |  |  | 2000
2013-38#12 | 81 | lbp7 | 244 | 2013-06-21 14:35 | 24C | 0.98972 | 3.7514e-06 | 6.0797e-06 | 0.98972 | 34.5958 | 0.00014849 | #VALUE! |  |  | 2000
2013-38#13 | 81 | lbp7 | 245 | 2013-06-21 14:37 | 24C | 0.98758 | 3.7218e-06 | 6.0797e-06 | 0.98759 | 34.5119 | 0.00014447 | #VALUE! |  |  | 1500
2013-38#14 | 81 | lbp7 | 246 | 2013-06-21 14:44 | 24C | 0.98639 | 3.4403e-06 | 6.0797e-06 | 0.98639 | 34.4651 | 0.00013318 | #VALUE! |  |  | 1250
2013-38#15 | 81 | lbp7 | 246 | 2013-06-21 14:47 | 24C | 0.98641 | 2.5289e-06 | 5.9605e-06 | 0.98642 | 34.4661 | 0.00010019 | #VALUE! |  |  | 1250
2013-38#16 | 81 | lbp7 | 248 | 2013-06-21 14:50 | 24C | 0.98461 | 3.3404e-06 | 6.0201e-06 | 0.98462 | 34.3955 | 0.00013122 | #VALUE! | 2 | SAL: Sample ID is likely a typo. See notes. | 1000
2013-38#17 | 81 | lbp7 | 248 | 2013-06-21 14:53 | 24C | 0.98185 | 3.7871e-06 | 5.9605e-06 | 0.98186 | 34.287 | 0.00014841 | #VALUE! |  |  | 1000
2013-38#18 | 84 | lbp5 | 265 | 2013-06-21 14:56 | 24C | 0.98614 | 3.0565e-06 | 6.0201e-06 | 0.98615 | 34.4553 | 0.00012174 | #VALUE!
2013-38#19 | 84 | lbp5 | 265 | 2013-06-21 14:59 | 24C | 0.98614 | 2.2128e-06 | 6.0797e-06 | 0.98614 | 34.4552 | 8.6332e-05 | #VALUE!
2013-38#20 | 84 | lbp5 | 266 | 2013-06-21 15:02 | 24C | 0.98436 | 2.2526e-06 | 6.1393e-06 | 0.98436 | 34.3854 | 8.8177e-05 | #VALUE! | 3 | SAL: Replicate outlier
2013-38#21 | 84 | lbp5 | 266 | 2013-06-21 15:05 | 24C | 0.98419 | 3.3368e-06 | 6.0201e-06 | 0.98419 | 34.3788 | 0.00013171 | #VALUE! | 3 | SAL: Replicate outlier
2013-38#22 | 84 | lbp5 | 267 | 2013-06-21 15:09 | 24C | 0.98144 | 3.6181e-06 | 6.1393e-06 | 0.98145 | 34.271 | 0.00014628 | #VALUE!
2013-38#23 | 84 | lbp5 | 268 | 2013-06-21 15:38 | 24C | 0.97695 | 2.6391e-06 | 5.9605e-06 | 0.97696 | 34.095 | 0.00010215 | #VALUE!
2013-38#26 | 100 | cs00 | 293 | 2013-06-21 15:49 | 24C | 0.98955 | 3.7114e-06 | 6.0797e-06 | 0.98956 | 34.5893 | 0.00014543 | #VALUE!
2013-38#27 | 100 | cs00 | 294 | 2013-06-21 15:52 | 24C | 0.98733 | 3.271e-06 | 5.9009e-06 | 0.98733 | 34.502 | 0.00012935 | #VALUE!
2013-38#28 | 100 | cs00 | 294 | 2013-06-21 15:55 | 24C | 0.98732 | 2.8698e-06 | 5.9605e-06 | 0.98732 | 34.5015 | 0.00011503 | #VALUE!
2013-38#29 | 100 | cs00 | 295 | 2013-06-21 15:58 | 24C | 0.98593 | 4.1046e-06 | 5.8413e-06 | 0.98594 | 34.4472 | 0.00015998 | #VALUE!
2013-38#30 | 100 | cs00 | 296 | 2013-06-21 16:01 | 24C | 0.98378 | 1.5835e-06 | 5.9605e-06 | 0.98378 | 34.3627 | 6.556e-05 | #VALUE!
2013-38#31 | 100 | cs00 | 297 | 2013-06-21 16:04 | 24C | 0.98149 | 3.3344e-06 | 5.9009e-06 | 0.98149 | 34.2728 | 0.00013167 | #VALUE!
2013-38#32 | 100 | cs00 | 298 | 2013-06-21 16:06 | 24C | 0.97696 | 2.3499e-06 | 5.9009e-06 | 0.97696 | 34.0951 | 9.3055e-05 | #VALUE!
2013-38#33 | 100 | cs00 | 299 | 2013-06-21 16:08 | 24C | 0.97517 | 2.8765e-06 | 5.9009e-06 | 0.97518 | 34.0252 | 0.00011435 | #VALUE!
2013-38#34 | 100 | cs00 | 300 | 2013-06-21 16:10 | 24C | 0.97184 | 2.8067e-06 | 6.0201e-06 | 0.97184 | 33.8945 | 0.00011114 | #VALUE!
2013-38#35 | 100 | cs00 | 301 | 2013-06-21 16:12 | 24C | 0.9712 | 2.8791e-06 | 5.9605e-06 | 0.97121 | 33.8697 | 0.00011283 | #VALUE!
2013-38#36 | 100 | cs00 | 302 | 2013-06-21 16:15 | 24C | 0.96992 | 2.4829e-06 | 5.8413e-06 | 0.96993 | 33.8196 | 9.7539e-05 | #VALUE!
2013-38#37 | 100 | cs00 | 303 | 2013-06-21 16:17 | 24C | 0.96667 | 2.7801e-06 | 5.9009e-06 | 0.96668 | 33.6923 | 0.00010752 | #VALUE!
2013-38#38 | 100 | cs00 | 304 | 2013-06-21 16:19 | 24C | 0.96134 | 3.1167e-06 | 5.9605e-06 | 0.96134 | 33.4838 | 0.00011965 | #VALUE!
2013-38#39 | 100 | cs00 | 305 | 2013-06-21 16:21 | 24C | 0.95208 | 3.1668e-06 | 6.0201e-06 | 0.95209 | 33.1223 | 0.00012383 | #VALUE! | 3 | SAL: Cap was on incorrectly. Air gap.
2013-38#40 | 100 | cs00 | 306 | 2013-06-21 16:24 | 24C | 0.94357 | 3.5267e-06 | 6.0201e-06 | 0.94357 | 32.7903 | 0.00013783 | #VALUE!
2013-38#41 | 100 | cs00 | 307 | 2013-06-21 16:26 | 24C | 0.93777 | 3.1401e-06 | 5.9009e-06 | 0.93778 | 32.5647 | 0.00011979 | #VALUE!
2013-38#42 | 100 | cs00 | 308 | 2013-06-21 16:28 | 24C | 0.93438 | 2.0027e-06 | 6.1393e-06 | 0.93438 | 32.4326 | 7.7472e-05 | #VALUE!
2013-38#43 | 100 | cs00 | 309 | 2013-06-21 16:30 | 24C | 0.92871 | 3.9437e-06 | 6.0201e-06 | 0.92872 | 32.2122 | 0.0001553 | #VALUE!
2013-38#44 | 100 | cs00 | 310 | 2013-06-21 16:32 | 24C | 0.92825 | 3.0439e-06 | 6.0201e-06 | 0.92826 | 32.1944 | 0.00011793 | #VALUE!
2013-38#45 | 100 | cs00 | 311 | 2013-06-21 16:35 | 24C | 0.92828 | 2.4746e-06 | 5.8413e-06 | 0.92828 | 32.1954 | 9.7084e-05 | #VALUE!
2013-38#46 | 100 | cs00 | 312 | 2013-06-21 16:37 | 24C | 0.92825 | 3.7753e-06 | 6.0201e-06 | 0.92826 | 32.1945 | 0.00014557 | #VALUE!
2013-38#51 | 106 | cs02 | 315 | 2013-06-21 16:48 | 24C | 0.98731 | 2.9606e-06 | 5.9605e-06 | 0.98732 | 34.5014 | 0.0001177 | #VALUE!
2013-38#50 | 106 | cs02 | 315 | 2013-06-21 16:45 | 24C | 0.98731 | 3.5009e-06 | 6.0201e-06 | 0.98732 | 34.5014 | 0.00013839 | #VALUE!
2013-38#52 | 106 | cs02 | 316 | 2013-06-21 16:50 | 24C | 0.98599 | 3.4822e-06 | 6.0797e-06 | 0.98599 | 34.4494 | 0.00013572 | #VALUE!
2013-38#49 | 106 | cs02 | 317 | 2013-06-21 16:43 | 24C | 0.9842 | 1.4839e-06 | 6.1393e-06 | 0.9842 | 34.3791 | 5.6713e-05 | #VALUE!
2013-38#48 | 106 | cs02 | 318 | 2013-06-21 16:41 | 24C | 0.98093 | 2.4049e-06 | 6.0797e-06 | 0.98093 | 34.2508 | 9.3992e-05 | #VALUE!
2013-38#47 | 106 | cs02 | 319 | 2013-06-21 16:39 | 24C | 0.97675 | 3.3586e-06 | 5.9605e-06 | 0.97676 | 34.087 | 0.00013424 | #VALUE!
2013-38#24 |  | loop92 | loop92 | 2013-06-21 15:41 | 24C | 0.90886 | 2.8638e-06 | 5.9605e-06 | 0.90886 | 31.4422 | 0.00011327 | #VALUE!
2013-38#25 |  | loop93 | loop93 | 2013-06-21 15:44 | 24C | 0.90781 | 4.1681e-06 | 5.9605e-06 | 0.90782 | 31.4018 | 0.00016112 | #VALUE!

## RAW Salinometer Output
Sample ID | Bottle Label | DateTime | Bath Temperature | Uncorrected Ratio | Uncorrected Ratio StandDev | Correction | Adjusted Ratio | Calculated Salinity | Calculated Salinity StandDev | Comments
Calibration#1 |  | 2013-06-21 12:54 | 24C | 0.99978 | 2.4185e-06 | 6.0797e-06 | 0.99979
2013-38#1 |  | 2013-06-21 12:59 | 24C | 0.99979 | 4.2451e-06 | 5.9009e-06 | 0.9998 | 34.9921 | 0.00016756 | cs00
2013-38#2 | 115 | 2013-06-21 13:04 | 24C | 0.98123 | 5.6596e-06 | 6.0201e-06 | 0.98124 | 34.2628 | 0.00022284 | lc11
2013-38#3 | 114 | 2013-06-21 13:12 | 24C | 0.98453 | 3.8117e-06 | 5.9605e-06 | 0.98453 | 34.3921 | 0.00014834 | lc11
2013-38#4 | 114 | 2013-06-21 13:15 | 24C | 0.98453 | 3.2578e-06 | 6.0201e-06 | 0.98454 | 34.3923 | 0.00012462 | lc11
2013-38#5 | 113 | 2013-06-21 13:19 | 24C | 0.98657 | 4.4617e-06 | 5.9009e-06 | 0.98657 | 34.4721 | 0.00017308 | lc11
2013-38#6 | 89 | 2013-06-21 13:23 | 24C | 0.97716 | 2.5024e-06 | 6.0797e-06 | 0.97717 | 34.1033 | 9.8338e-05 | lb14
2013-38#7 | 88 | 2013-06-21 14:20 | 24C | 0.98118 | 3.8227e-06 | 5.9605e-06 | 0.98118 | 34.2606 | 0.00014906 | lb14
2013-38#8 | 87b | 2013-06-21 14:23 | 24C | 0.98475 | 2.555e-06 | 5.9605e-06 | 0.98475 | 34.4007 | 9.87e-05 | lb14
2013-38#9 | 87a | 2013-06-21 14:26 | 24C | 0.98477 | 3.4313e-06 | 6.0201e-06 | 0.98477 | 34.4015 | 0.00013542 | lb14
2013-38#10 | 116 | 2013-06-21 14:29 | 24C | 0.97707 | 2.503e-06 | 5.9605e-06 | 0.97708 | 34.0997 | 0.00010008 | lc11
2013-38#11 | 244a | 2013-06-21 14:32 | 24C | 0.98972 | 3.6305e-06 | 5.9605e-06 | 0.98972 | 34.5958 | 0.00014077 | lbp7
2013-38#12 | 244b | 2013-06-21 14:35 | 24C | 0.98972 | 3.7514e-06 | 6.0797e-06 | 0.98972 | 34.5958 | 0.00014849 | lbp7
2013-38#13 | 245 | 2013-06-21 14:37 | 24C | 0.98758 | 3.7218e-06 | 6.0797e-06 | 0.98759 | 34.5119 | 0.00014447 | lbp7
2013-38#14 | 246a | 2013-06-21 14:44 | 24C | 0.98639 | 3.4403e-06 | 6.0797e-06 | 0.98639 | 34.4651 | 0.00013318 | lbp7
2013-38#15 | 246b | 2013-06-21 14:47 | 24C | 0.98641 | 2.5289e-06 | 5.9605e-06 | 0.98642 | 34.4661 | 0.00010019 | lbp7
2013-38#16 | 248 | 2013-06-21 14:50 | 24C | 0.98461 | 3.3404e-06 | 6.0201e-06 | 0.98462 | 34.3955 | 0.00013122 | lbp7
2013-38#17 | 248 | 2013-06-21 14:53 | 24C | 0.98185 | 3.7871e-06 | 5.9605e-06 | 0.98186 | 34.287 | 0.00014841 | lbp7
2013-38#18 | 265a | 2013-06-21 14:56 | 24C | 0.98614 | 3.0565e-06 | 6.0201e-06 | 0.98615 | 34.4553 | 0.00012174 | lbp5
2013-38#19 | 265b | 2013-06-21 14:59 | 24C | 0.98614 | 2.2128e-06 | 6.0797e-06 | 0.98614 | 34.4552 | 8.6332e-05 | lbp5
2013-38#20 | 266a | 2013-06-21 15:02 | 24C | 0.98436 | 2.2526e-06 | 6.1393e-06 | 0.98436 | 34.3854 | 8.8177e-05 | lbp5
2013-38#21 | 266b | 2013-06-21 15:05 | 24C | 0.98419 | 3.3368e-06 | 6.0201e-06 | 0.98419 | 34.3788 | 0.00013171 | lbp5
2013-38#22 | 267 | 2013-06-21 15:09 | 24C | 0.98144 | 3.6181e-06 | 6.1393e-06 | 0.98145 | 34.271 | 0.00014628 | lbp5
2013-38#23 | 268 | 2013-06-21 15:38 | 24C | 0.97695 | 2.6391e-06 | 5.9605e-06 | 0.97696 | 34.095 | 0.00010215 | lbp5
2013-38#24 | loop92 | 2013-06-21 15:41 | 24C | 0.90886 | 2.8638e-06 | 5.9605e-06 | 0.90886 | 31.4422 | 0.00011327 | loop92
2013-38#25 | loop93 | 2013-06-21 15:44 | 24C | 0.90781 | 4.1681e-06 | 5.9605e-06 | 0.90782 | 31.4018 | 0.00016112 | loop93
2013-38#26 | 293 | 2013-06-21 15:49 | 24C | 0.98955 | 3.7114e-06 | 6.0797e-06 | 0.98956 | 34.5893 | 0.00014543 | cs00
2013-38#27 | 294a | 2013-06-21 15:52 | 24C | 0.98733 | 3.271e-06 | 5.9009e-06 | 0.98733 | 34.502 | 0.00012935 | cs00
2013-38#28 | 294b | 2013-06-21 15:55 | 24C | 0.98732 | 2.8698e-06 | 5.9605e-06 | 0.98732 | 34.5015 | 0.00011503 | cs00
2013-38#29 | 295 | 2013-06-21 15:58 | 24C | 0.98593 | 4.1046e-06 | 5.8413e-06 | 0.98594 | 34.4472 | 0.00015998 | cs00
2013-38#30 | 296 | 2013-06-21 16:01 | 24C | 0.98378 | 1.5835e-06 | 5.9605e-06 | 0.98378 | 34.3627 | 6.556e-05 | cs00
2013-38#31 | 297 | 2013-06-21 16:04 | 24C | 0.98149 | 3.3344e-06 | 5.9009e-06 | 0.98149 | 34.2728 | 0.00013167 | cs00
2013-38#32 | 298 | 2013-06-21 16:06 | 24C | 0.97696 | 2.3499e-06 | 5.9009e-06 | 0.97696 | 34.0951 | 9.3055e-05 | cs00
2013-38#33 | 299 | 2013-06-21 16:08 | 24C | 0.97517 | 2.8765e-06 | 5.9009e-06 | 0.97518 | 34.0252 | 0.00011435 | cs00
2013-38#34 | 300 | 2013-06-21 16:10 | 24C | 0.97184 | 2.8067e-06 | 6.0201e-06 | 0.97184 | 33.8945 | 0.00011114 | cs00
2013-38#35 | 301 | 2013-06-21 16:12 | 24C | 0.9712 | 2.8791e-06 | 5.9605e-06 | 0.97121 | 33.8697 | 0.00011283 | cs00
2013-38#36 | 302 | 2013-06-21 16:15 | 24C | 0.96992 | 2.4829e-06 | 5.8413e-06 | 0.96993 | 33.8196 | 9.7539e-05 | cs00
2013-38#37 | 303 | 2013-06-21 16:17 | 24C | 0.96667 | 2.7801e-06 | 5.9009e-06 | 0.96668 | 33.6923 | 0.00010752 | cs00
2013-38#38 | 304 | 2013-06-21 16:19 | 24C | 0.96134 | 3.1167e-06 | 5.9605e-06 | 0.96134 | 33.4838 | 0.00011965 | cs00
2013-38#39 | 305 | 2013-06-21 16:21 | 24C | 0.95208 | 3.1668e-06 | 6.0201e-06 | 0.95209 | 33.1223 | 0.00012383 | cs00
2013-38#40 | 306 | 2013-06-21 16:24 | 24C | 0.94357 | 3.5267e-06 | 6.0201e-06 | 0.94357 | 32.7903 | 0.00013783 | cs00
2013-38#41 | 307 | 2013-06-21 16:26 | 24C | 0.93777 | 3.1401e-06 | 5.9009e-06 | 0.93778 | 32.5647 | 0.00011979 | cs00
2013-38#42 | 308 | 2013-06-21 16:28 | 24C | 0.93438 | 2.0027e-06 | 6.1393e-06 | 0.93438 | 32.4326 | 7.7472e-05 | cs00
2013-38#43 | 309 | 2013-06-21 16:30 | 24C | 0.92871 | 3.9437e-06 | 6.0201e-06 | 0.92872 | 32.2122 | 0.0001553 | cs00
2013-38#44 | 310 | 2013-06-21 16:32 | 24C | 0.92825 | 3.0439e-06 | 6.0201e-06 | 0.92826 | 32.1944 | 0.00011793 | cs00
2013-38#45 | 311 | 2013-06-21 16:35 | 24C | 0.92828 | 2.4746e-06 | 5.8413e-06 | 0.92828 | 32.1954 | 9.7084e-05 | cs00
2013-38#46 | 312 | 2013-06-21 16:37 | 24C | 0.92825 | 3.7753e-06 | 6.0201e-06 | 0.92826 | 32.1945 | 0.00014557 | cs00
2013-38#47 | 319 | 2013-06-21 16:39 | 24C | 0.97675 | 3.3586e-06 | 5.9605e-06 | 0.97676 | 34.087 | 0.00013424 | cs02
2013-38#48 | 318 | 2013-06-21 16:41 | 24C | 0.98093 | 2.4049e-06 | 6.0797e-06 | 0.98093 | 34.2508 | 9.3992e-05 | cs02
2013-38#49 | 317 | 2013-06-21 16:43 | 24C | 0.9842 | 1.4839e-06 | 6.1393e-06 | 0.9842 | 34.3791 | 5.6713e-05 | cs02
2013-38#50 | 315b | 2013-06-21 16:45 | 24C | 0.98731 | 3.5009e-06 | 6.0201e-06 | 0.98732 | 34.5014 | 0.00013839 | cs02
2013-38#51 | 315a | 2013-06-21 16:48 | 24C | 0.98731 | 2.9606e-06 | 5.9605e-06 | 0.98732 | 34.5014 | 0.0001177 | cs02
2013-38#52 | 316 | 2013-06-21 16:50 | 24C | 0.98599 | 3.4822e-06 | 6.0797e-06 | 0.98599 | 34.4494 | 0.00013572 | cs02