## Method and notes
DMS analysis method
All DMS samples were collected in 250mL ground glass stoppered bottles and stored in a fridge, in the dark and removed one at a time before analysis.
A sample was loaded onto the stripper and purged with UHP Nitrogen for 10 minutes at ~100mL/min.
The DMS was extracted from the water and absorbed onto a Tenax TA trap kept at -80oC.
The trap was subsequently desorbed at 100oC (with a dewar containing boiling water) onto a Chromasorb 330 column which eluted onto a Flame Photometric Detector (FPD).
All samples were run as soon as possible after being collected.
DMS Calibration
A four to six level calibration table was used for calculating the concentrations of DMS.
The standards were prepared in water and run under the same conditions, as described above, for the samples.
A calibration curve was valid for 12 hours.
If analysis exceeded 12 hours a continuing calibration standard was run to ensure the calibration curve was still within acceptable limits.
Quality control
System blanks and duplicates were run approximately every 13 samples to ensure the system remained free of contamination and had acceptable reproducibility.
Stripping efficiency was evaluated at the beginning of the cruise and was proven to be acceptable at over 96.2%.
System
No problems
Notes specific for this cruise
The average of duplicates is reported.
2014-06-13 | GG | Samples 83, 407 and 527 flag changed to 6 since these are reported as dups in the dups sheet and on the Sampling Log sheets.
Sample 527 value changed to 0.63; originally entered as 1.06 - sum of the duplicates had not been divided by 2.

## QF file
Event_Number | Station | Sample_Number | Dimethyl_Sulphide | Flag:Dimethyl_Sulphide | Comments
9 | P2 | 77 | <
9 | P2 | 78 | <
9 | P2 | 79 | 0.54032
9 | P2 | 80 | 0.7716
9 | P2 | 81 | 1.1188
9 | P2 | 82 | 1.0014
9 | P2 | 83 | 0.77 | 6
9 | P2 | 84 | 0.81109
9 | P2 | 85 | 0.79549
9 | P2 | 86 | 0.92093
9 | P2 | 87 | 0.81109
19 | P4 | 210 | <
19 | P4 | 211 | <
19 | P4 | 212 | <
19 | P4 | 213 | <
19 | P4 | 214 | <
19 | P4 | 215 | 0.34609
19 | P4 | 216 | 0.52416
19 | P4 | 217 | 0.56719
19 | P4 | 218 | 0.66908
19 | P4 | 219 | 0.55 | 6
19 | P4 | 220 | 0.65717
19 | P4 | 221 | 0.59422
19 | P4 | 222 | 0.47745
19 | P4 | 223 | 0.59422
28 | P12 | 301 | <
28 | P12 | 302 | <
28 | P12 | 303 | <
28 | P12 | 304 | <
28 | P12 | 305 | <
28 | P12 | 306 | 0.62158
28 | P12 | 307 | 0.47345
28 | P12 | 308 | 0.52715
28 | P12 | 309 | 0.63605
28 | P12 | 310 | 0.66 | 6
28 | P12 | 311 | 0.7171
28 | P12 | 312 | 0.57617
28 | P12 | 313 | 0.56028
28 | P12 | 314 | 0.6068
32 | P16 | 324 | <
32 | P16 | 325 | <
32 | P16 | 326 | <
32 | P16 | 327 | <
32 | P16 | 328 | 0.60479
32 | P16 | 329 | 0.69271
32 | P16 | 330 | 0.67894
32 | P16 | 331 | 0.82766
32 | P16 | 332 | 0.67894
32 | P16 | 333 | 0.79 | 6
32 | P16 | 334 | 0.81642
32 | P16 | 335 | 0.7574
32 | P16 | 336 | 0.66485
32 | P16 | 337 | 0.60479
38 | P20 | 398 | <
38 | P20 | 399 | <
38 | P20 | 400 | <
38 | P20 | 401 | <
38 | P20 | 402 | 0.67119
38 | P20 | 403 | 0.56208
38 | P20 | 404 | 0.67119
38 | P20 | 405 | 0.5817
38 | P20 | 406 | 0.60068
38 | P20 | 407 | 0.60068 | 6
38 | P20 | 408 | 0.61907
38 | P20 | 409 | 0.54174
38 | P20 | 410 | 0.49854
38 | P20 | 411 | <
46 | P26 | 518 | <
46 | P26 | 519 | <
46 | P26 | 520 | <
46 | P26 | 521 | 0.55511
46 | P26 | 522 | 0.58025
46 | P26 | 523 | 0.52859
46 | P26 | 524 | 0.62709
46 | P26 | 525 | 0.60419
46 | P26 | 526 | 0.36262
46 | P26 | 527 | 0.53 | 6
46 | P26 | 528 | 0.47032
46 | P26 | 529 | 0.47032
46 | P26 | 530 | <
46 | P26 | 531 | <

## raw data
Cruise 2014-01
Time
Date | Station | Sample # | Niskin | Depth | Analysis | MDL | DMS
2014 |  |  |  | m | (local) | nM | nM
2014-02-11 | P2 | 77 | 1 | 100 | 17:20 | 0.1 | <
2014-02-11 | P2 | 78 | 2 | 75 | - | 0.1 | <
2014-02-11 | P2 | 79 | 3 | 50 | - | 0.1 | 0.54032
2014-02-11 | P2 | 80 | 4 | 40 | - | 0.1 | 0.7716
2014-02-11 | P2 | 81 | 5 | 30 | - | 0.1 | 1.1188
2014-02-11 | P2 | 82 | 6 | 25 | - | 0.1 | 1.0014
2014-02-11 | P2 | 83 | 7 | 20 | - | 0.1 | 0.7635
2014-02-11 | P2 | 83 | 7 | 20 | 19:19 | 0.1 | 0.77963
2014-02-11 | P2 | 84 | 8 | 15 | - | 0.1 | 0.81109
2014-02-11 | P2 | 85 | 9 | 10 |  | 0.1 | 0.79549
2014-02-11 | P2 | 86 | 10 | 5 | - | 0.1 | 0.92093
2014-02-11 | P2 | 87 | 11 | 0 | 20:26 | 0.1 | 0.81109
2014-02-12 | P4 | 210 | 1 | 300 | 7:11 | 0.1 | <
2014-02-12 | P4 | 211 | 2 | 200 | - | 0.1 | <
2014-02-12 | P4 | 212 | 3 | 175 | - | 0.1 | <
2014-02-12 | P4 | 213 | 4 | 100 | - | 0.1 | <
2014-02-12 | P4 | 214 | 5 | 75 | - | 0.1 | <
2014-02-12 | P4 | 215 | 6 | 50 | 8:20 | 0.1 | 0.34609
2014-02-12 | P4 | 216 | 7 | 40 | - | 0.1 | 0.52416
2014-02-12 | P4 | 217 | 8 | 30 | - | 0.1 | 0.56719
2014-02-12 | P4 | 218 | 9 | 25 | - | 0.1 | 0.66908
2014-02-12 | P4 | 219 | 10 | 20 | - | 0.1 | 0.52416
2014-02-12 | P4 | 219 | 10 | 20 | 9:20 | 0.1 | 0.56719
2014-02-12 | P4 | 220 | 11 | 15 | - | 0.1 | 0.65717
2014-02-12 | P4 | 221 | 12 | 10 | - | 0.1 | 0.59422
2014-02-12 | P4 | 222 | 13 | 5 | - | 0.1 | 0.47745
2014-02-12 | P4 | 223 | 14 | 0 | 10:45 | 0.1 | 0.59422
2014-02-13 | P12 | 301 | 1 | 300 | 17:30 | 0.1 | <
2014-02-13 | P12 | 302 | 2 | 200 | - | 0.1 | <
2014-02-13 | P12 | 303 | 3 | 175 | - | 0.1 | <
2014-02-13 | P12 | 304 | 4 | 100 | - | 0.1 | <
2014-02-13 | P12 | 305 | 5 | 75 | - | 0.1 | <
2014-02-13 | P12 | 306 | 6 | 50 | - | 0.1 | 0.62158
2014-02-13 | P12 | 307 | 7 | 40 | - | 0.1 | 0.47345
2014-02-13 | P12 | 308 | 8 | 30 | - | 0.1 | 0.52715
2014-02-13 | P12 | 309 | 9 | 25 | - | 0.1 | 0.63605
2014-02-13 | P12 | 310 | 10 | 20 | - | 0.1 | 0.62158
2014-02-13 | P12 | 310 | 10 | 20 | 20:00 | 0.1 | 0.72979
2014-02-13 | P12 | 311 | 11 | 15 | - | 0.1 | 0.7171
2014-02-13 | P12 | 312 | 12 | 10 | - | 0.1 | 0.57617
2014-02-13 | P12 | 313 | 13 | 5 | - | 0.1 | 0.56028
2014-02-13 | P12 | 314 | 14 | 0 | 21:25 | 0.1 | 0.6068
2014-02-14 | P16 | 324 | 1 | 300 | 20:13 | 0.1 | <
2014-02-14 | P16 | 325 | 2 | 200 | 0:00 | 0.1 | <
2014-02-14 | P16 | 326 | 3 | 175 | - | 0.1 | <
2014-02-14 | P16 | 327 | 4 | 100 | - | 0.1 | <
2014-02-14 | P16 | 328 | 5 | 75 | - | 0.1 | 0.60479
2014-02-14 | P16 | 329 | 6 | 50 | - | 0.1 | 0.69271
2014-02-14 | P16 | 330 | 7 | 40 | - | 0.1 | 0.67894
2014-02-14 | P16 | 331 | 8 | 33 | - | 0.1 | 0.82766
2014-02-14 | P16 | 332 | 9 | 25 | - | 0.1 | 0.67894
2014-02-14 | P16 | 333 | 10 | 20 | - | 0.1 | 0.71937
2014-02-14 | P16 | 333 | 10 | 20 | - | 0.1 | 0.86041
2014-02-14 | P16 | 334 | 11 | 15 | - | 0.1 | 0.81642
2014-02-14 | P16 | 335 | 12 | 10 | - | 0.1 | 0.7574
2014-02-14 | P16 | 336 | 13 | 5 | - | 0.1 | 0.66485
2014-02-14 | P16 | 337 | 14 | 0 | - | 0.1 | 0.60479
2014-02-17 | P20 | 398 | 1 | 300 | 6:30 | 0.1 | <
2014-02-17 | P20 | 399 | 2 | 200 | - | 0.1 | <
2014-02-17 | P20 | 400 | 3 | 175 | - | 0.1 | <
2014-02-17 | P20 | 401 | 4 | 100 | - | 0.1 | <
2014-02-17 | P20 | 402 | 5 | 75 | 5:30 | 0.1 | 0.67119
2014-02-17 | P20 | 403 | 6 | 50 | - | 0.1 | 0.56208
2014-02-17 | P20 | 404 | 7 | 40 | - | 0.1 | 0.67119
2014-02-17 | P20 | 405 | 8 | 30 | - | 0.1 | 0.5817
2014-02-17 | P20 | 406 | 9 | 25 | - | 0.1 | 0.60068
2014-02-17 | P20 | 407 | 10 | 20 | 3:49 | 0.1 | 0.60068
2014-02-17 | P20 | 407 | 10 | 20 | - | 0.1 | 0.60068
2014-02-17 | P20 | 408 | 11 | 15 | - | 0.1 | 0.61907
2014-02-17 | P20 | 409 | 12 | 10 | - | 0.1 | 0.54174
2014-02-17 | P20 | 410 | 13 | 5 | - | 0.1 | 0.49854
2014-02-17 | P20 | 411 | 14 | 0 | 2:40 | 0.1 | <
2014-02-19 | P26 | 518 | 1 | 300 | 21:10 | 0.1 | <
2014-02-19 | P26 | 519 | 2 | 200 | - | 0.1 | <
2014-02-19 | P26 | 520 | 3 | 175 | - | 0.1 | <
2014-02-19 | P26 | 521 | 4 | 100 | - | 0.1 | 0.55511
2014-02-19 | P26 | 522 | 5 | 75 | - | 0.1 | 0.58025
2014-02-19 | P26 | 523 | 6 | 50 | - | 0.1 | 0.52859
2014-02-19 | P26 | 524 | 7 | 40 | - | 0.1 | 0.62709
2014-02-19 | P26 | 525 | 8 | 33 | - | 0.1 | 0.60419
2014-02-19 | P26 | 526 | 9 | 25 | - | 0.1 | 0.36262
2014-02-19 | P26 | 527 | 10 | 20 | - | 0.1 | 0.55511
2014-02-19 | P26 | 527 | 10 | 20 | - | 0.1 | 0.50043
2014-02-19 | P26 | 528 | 11 | 15 | 18:00 | 0.1 | 0.47032
2014-02-19 | P26 | 529 | 12 | 10 | - | 0.1 | 0.47032
2014-02-19 | P26 | 530 | 13 | 5 | - | 0.1 | <
2014-02-19 | P26 | 531 | 14 | 0 | 17:15 | 0.1 | <

## Dups
Cruise 2014-01
Standard Deviation of Pairs (Sp)
| ID | Sample | Duplicate | Relative | (S-D)SQ
| (Sample #) | (S) | (D) | % Difference
[6 empty] | Sum of (S-D)SQ | 0.0382
P2 | 83 | 0.76 | 0.78 | 2.5974 | 0.0004 | Count | 6
P4 | 219 | 0.57 | 0.52 | 9.1743 | 0.0025 | Sum/2/Count | 0.0031833
P12 | 310 | 0.62 | 0.73 | 16.2963 | 0.0121 | SQR of Sum/2/Count (Sp)= | 0.056421
P16 | 333 | 0.72 | 0.86 | 17.7215 | 0.0196
P20 | 407 | 0.6 | 0.6 | 0 | 0
P26 | 527 | 0.56 | 0.5 | 11.3208 | 0.0036
|  |  | Mean | 9.5184