## Main
# Channels= | 2 |  |  |  | COMPARE Version 3.6 | Run at 2019/07/11 13:16:46 | Compare Excel Add-in Version 2.2
| Primary | Secondary |  | Comparison Name
Ref | Pressure | Pressure |  | Pressure - Pressure
Comp 1 | CHL_BOT | Fluor_CTD |  | Fluor_CTD - CHL_BOT
Average Size: | 1
|  |  | Primary | Secondary | Secondary |  | Primary | Secondary | Secondary
Primary | Secondary | Secondary | Pressure | Pressure | Pressure | (S-P) | CHL_BOT | Fluor_CTD | Fluor_CTD | (S-P)
File Name | File Name | Count | Value | Avg | Std Dev | Diff | Value | Avg | Std Dev | Diff
2014-012-0001.mrg | 2014-012-0001.sam | 393 | 75.175 | 75.0622 | 0.18846 | -0.11284 | 0.556 | 0.77043 | 0.2691 | 0.21443
2014-012-0001.mrg | 2014-012-0001.sam | 241 | 50.183 | 50.1828 | 0.07956 | -0.00024414 | 0.964 | 0.7307 | 0.23173 | -0.2333
2014-012-0001.mrg | 2014-012-0001.sam | 241 | 35.483 | 35.4834 | 0.038823 | 0.00037766 | 0.644 | 0.8607 | 0.043919 | 0.2167
2014-012-0001.mrg | 2014-012-0001.sam | 241 | 24.796 | 24.7956 | 0.096414 | -0.00044823 | 0.079 | 0.13346 | 0.034014 | 0.054461
2014-012-0001.mrg | 2014-012-0001.sam | 241 | 15.007 | 15.0074 | 0.077821 | 0.00036907 | 0.39 | 0.55314 | 0.060524 | 0.16314
2014-012-0001.mrg | 2014-012-0001.sam | 241 | 5.618 | 5.6185 | 0.16095 | 0.00046062 | 0.15 | 0.1985 | 0.046437 | 0.048498
2014-012-0002.mrg | 2014-012-0002.sam | 405 | 75.244 | 75.5931 | 0.44174 | 0.34907 | 0.94 | 0.71392 | 0.20666 | -0.22608
2014-012-0002.mrg | 2014-012-0002.sam | 241 | 50.129 | 50.1291 | 0.069383 | 0.00014496 | 1.088 | 0.92258 | 0.23343 | -0.16542
2014-012-0002.mrg | 2014-012-0002.sam | 241 | 35.667 | 35.6674 | 0.0629 | 0.00042343 | 0.508 | 0.98454 | 0.032919 | 0.47654
2014-012-0002.mrg | 2014-012-0002.sam | 241 | 24.849 | 24.849 | 0.13569 | -4.5776e-05 | 0.096 | 0.13636 | 0.055953 | 0.040357
2014-012-0002.mrg | 2014-012-0002.sam | 241 | 14.841 | 14.8408 | 0.13009 | -0.00019074 | 0.338 | 0.42652 | 0.010809 | 0.088519
2014-012-0002.mrg | 2014-012-0002.sam | 241 | 5.548 | 5.5477 | 0.20904 | -0.00029039 | 0.16 | 0.21356 | 0.021127 | 0.053564
2014-012-0004.mrg | 2014-012-0004.sam | 241 | 67.008 | 67.0081 | 0.40365 | 9.9182e-05 | 0.492 | 0.66821 | 0.072479 | 0.17621
2014-012-0004.mrg | 2014-012-0004.sam | 241 | 50.047 | 50.0474 | 0.14719 | 0.00043869 | 0.884 | 1.1842 | 0.095096 | 0.30024
2014-012-0004.mrg | 2014-012-0004.sam | 241 | 34.673 | 34.6731 | 0.22309 | 9.1553e-05 | 1.008 | 0.42432 | 0.055151 | -0.58368
2014-012-0004.mrg | 2014-012-0004.sam | 241 | 24.526 | 24.5261 | 0.061115 | 0.0001297 | 0.308 | 0.22396 | 0.097317 | -0.084042
2014-012-0004.mrg | 2014-012-0004.sam | 241 | 14.805 | 14.8052 | 0.16273 | 0.00015736 | 0.239 | 0.16184 | 0.0065507 | -0.077162
2014-012-0004.mrg | 2014-012-0004.sam | 241 | 5.566 | 5.5659 | 0.14116 | -9.5367e-05 | 0.139 | 0.095369 | 0.0076513 | -0.043631
2014-012-0006.mrg | 2014-012-0006.sam | 241 | 60.471 | 60.4707 | 0.1002 | -0.00034332 | 1.688 | 2.135 | 0.10665 | 0.44701
2014-012-0006.mrg | 2014-012-0006.sam | 241 | 50.236 | 50.2364 | 0.10756 | 0.00039291 | 1.836 | 3.8298 | 0.24789 | 1.9938
2014-012-0006.mrg | 2014-012-0006.sam | 241 | 34.713 | 34.7129 | 0.043923 | -0.00011063 | 4.44 | 24.4684 | 1.8939 | 20.0284
2014-012-0006.mrg | 2014-012-0006.sam | 241 | 24.616 | 24.6164 | 0.081346 | 0.00041199 | 0.243 | 0.14804 | 0.083361 | -0.094963
2014-012-0006.mrg | 2014-012-0006.sam | 241 | 15.051 | 15.0514 | 0.13275 | 0.00043583 | 0.183 | 0.15036 | 0.024544 | -0.032635
2014-012-0006.mrg | 2014-012-0006.sam | 241 | 3.57 | 3.5702 | 0.092525 | 0.00017858 | 0.12 | 0.099618 | 0.0096088 | -0.020382
2014-012-0008.mrg | 2014-012-0008.sam | 448 | 66.331 | 66.3668 | 0.16877 | 0.035805 | 0.768 | 0.75548 | 0.12017 | -0.012522
2014-012-0008.mrg | 2014-012-0008.sam | 241 | 49.873 | 49.8726 | 0.031832 | -0.00043106 | 0.864 | 1.587 | 0.1589 | 0.72297
2014-012-0008.mrg | 2014-012-0008.sam | 241 | 34.772 | 34.7722 | 0.085044 | 0.00016403 | 0.184 | 7.5835 | 5.5704 | 7.3995
2014-012-0008.mrg | 2014-012-0008.sam | 376 | 25.239 | 25.2371 | 0.070469 | -0.0018597 | 5.76 | 0.20381 | 0.048573 | -5.5562
2014-012-0008.mrg | 2014-012-0008.sam | 389 | 15.093 | 15.1336 | 0.18064 | 0.040614 | 0.147 | 0.21749 | 0.011869 | 0.070494
2014-012-0008.mrg | 2014-012-0008.sam | 241 | 4.675 | 4.6752 | 0.21317 | 0.00014925 | 0.138 | 0.21726 | 0.045558 | 0.079261
2014-012-0011.mrg | 2014-012-0011.sam | 241 | 50.189 | 50.1889 | 0.17459 | -0.00013733 | 0.968 | 0.84942 | 0.092792 | -0.11858
2014-012-0011.mrg | 2014-012-0011.sam | 241 | 34.392 | 34.3924 | 0.14138 | 0.00044632 | 0.888 | 0.78844 | 0.10067 | -0.09956
2014-012-0011.mrg | 2014-012-0011.sam | 241 | 25.575 | 25.5755 | 0.21032 | 0.0004673 | 0.792 | 0.8198 | 0.053943 | 0.027801
2014-012-0011.mrg | 2014-012-0011.sam | 241 | 14.225 | 14.2248 | 0.096134 | -0.00021172 | 1.004 | 0.98721 | 0.033286 | -0.016792
2014-012-0011.mrg | 2014-012-0011.sam | 241 | 5.539 | 5.5385 | 0.30259 | -0.00049782 | 0.768 | 0.46397 | 0.046346 | -0.30403
2014-012-0014.mrg | 2014-012-0014.sam | 241 | 42.072 | 42.0721 | 0.063376 | 0.00011063 | 0.94 | 0.69512 | 0.062395 | -0.24488
2014-012-0014.mrg | 2014-012-0014.sam | 241 | 35.515 | 35.5147 | 0.05767 | -0.00033951 | 0.988 | 0.71455 | 0.092547 | -0.27345
2014-012-0014.mrg | 2014-012-0014.sam | 241 | 25.623 | 25.623 | 0.026901 | 2.0981e-05 | 0.876 | 0.65083 | 0.064068 | -0.22517
2014-012-0014.mrg | 2014-012-0014.sam | 241 | 14.769 | 14.7691 | 0.024872 | 0.00010014 | 0.88 | 0.69861 | 0.12125 | -0.18139
2014-012-0014.mrg | 2014-012-0014.sam | 241 | 4.925 | 4.9254 | 0.08152 | 0.00036907 | 0.924 | 0.52949 | 0.059044 | -0.39451
2014-012-0015.mrg | 2014-012-0015.sam | 241 | 40.687 | 40.6874 | 0.096565 | 0.00037384 | 5.88 | 2.8273 | 0.19637 | -3.0527
2014-012-0015.mrg | 2014-012-0015.sam | 241 | 35.503 | 35.5027 | 0.162 | -0.00032425 | 5.92 | 2.8457 | 0.24738 | -3.0743
2014-012-0015.mrg | 2014-012-0015.sam | 241 | 24.618 | 24.6183 | 0.098775 | 0.0002861 | 5.28 | 2.7161 | 0.23709 | -2.5639
2014-012-0015.mrg | 2014-012-0015.sam | 241 | 14.937 | 14.9371 | 0.19587 | 0.0001154 | 3.264 | 1.6395 | 0.25995 | -1.6245
2014-012-0015.mrg | 2014-012-0015.sam | 241 | 4.799 | 4.7993 | 0.26759 | 0.00028229 | 2.176 | 1.8694 | 0.52327 | -0.30661
2014-012-0017.mrg | 2014-012-0017.sam | 241 | 43.97 | 43.9701 | 0.066347 | 0.00011826 | 2.156 | 1.3568 | 0.2724 | -0.79922
2014-012-0017.mrg | 2014-012-0017.sam | 241 | 34.988 | 34.9881 | 0.058773 | 9.1553e-05 | 2.14 | 1.2494 | 0.20385 | -0.89056
2014-012-0017.mrg | 2014-012-0017.sam | 241 | 24.943 | 24.9425 | 0.029155 | -0.000494 | 2.532 | 1.4024 | 0.33648 | -1.1296
2014-012-0017.mrg | 2014-012-0017.sam | 241 | 14.814 | 14.8136 | 0.028886 | -0.00044441 | 3.18 | 1.4551 | 0.33633 | -1.7249
2014-012-0017.mrg | 2014-012-0017.sam | 241 | 4.736 | 4.7364 | 0.121 | 0.00043583 | 2.972 | 1.4157 | 0.51021 | -1.5563
2014-012-0018.mrg | 2014-012-0018.sam | 241 | 44.164 | 44.1642 | 0.11317 | 0.00022888 | 6.04 | 2.2713 | 0.16714 | -3.7687
2014-012-0018.mrg | 2014-012-0018.sam | 241 | 35.549 | 35.5487 | 0.065748 | -0.00033569 | 5.04 | 2.1809 | 0.15508 | -2.8591
2014-012-0018.mrg | 2014-012-0018.sam | 241 | 24.307 | 24.3075 | 0.098191 | 0.00047684 | 5.16 | 2.3257 | 0.17674 | -2.8343
2014-012-0018.mrg | 2014-012-0018.sam | 529 | 14.852 | 14.8388 | 0.069077 | -0.013203 | 1.244 | 0.51977 | 0.54608 | -0.72423
2014-012-0018.mrg | 2014-012-0018.sam | 241 | 4.853 | 4.8526 | 0.09364 | -0.00034857 | 2.872 | 0.80742 | 0.12715 | -2.0646
2014-012-0019.mrg | 2014-012-0019.sam | 241 | 47.45 | 47.4496 | 0.094159 | -0.00035477 | 15.08 | 9.3972 | 0.48689 | -5.6828
2014-012-0019.mrg | 2014-012-0019.sam | 241 | 35.465 | 35.465 | 0.037608 | 4.9591e-05 | 15.76 | 9.0029 | 0.65088 | -6.7572
2014-012-0019.mrg | 2014-012-0019.sam | 241 | 25.568 | 25.5684 | 0.071079 | 0.00037193 | 13.64 | 8.3595 | 0.56874 | -5.2805
2014-012-0019.mrg | 2014-012-0019.sam | 241 | 14.673 | 14.6729 | 0.087974 | -7.534e-05 | 12.76 | 8.2166 | 0.84796 | -4.5434
2014-012-0019.mrg | 2014-012-0019.sam | 241 | 5.81 | 5.8097 | 0.10307 | -0.00030279 | 17.2 | 13.3648 | 1.3337 | -3.8352
2014-012-0020.mrg | 2014-012-0020.sam | 241 | 29.817 | 29.817 | 0.077833 | 4.9591e-05 | 6.88 | 4.4043 | 0.73432 | -2.4757
2014-012-0020.mrg | 2014-012-0020.sam | 241 | 24.816 | 24.8157 | 0.042975 | -0.00030708 | 7.04 | 4.4742 | 0.71847 | -2.5658
2014-012-0020.mrg | 2014-012-0020.sam | 241 | 15.132 | 15.1316 | 0.030238 | -0.00040245 | 7.72 | 4.507 | 1.0436 | -3.213
2014-012-0020.mrg | 2014-012-0020.sam | 241 | 5.165 | 5.1654 | 0.12125 | 0.00037336 | 4.8 | 3.4123 | 0.57702 | -1.3877
2014-012-0021.mrg | 2014-012-0021.sam | 241 | 41.88 | 41.8804 | 0.09543 | 0.00041962 | 15.96 | 9.6045 | 1.1595 | -6.3555
2014-012-0021.mrg | 2014-012-0021.sam | 241 | 35.293 | 35.2925 | 0.099075 | -0.00045013 | 13.24 | 6.4548 | 1.0223 | -6.7852
2014-012-0021.mrg | 2014-012-0021.sam | 241 | 24.412 | 24.4121 | 0.060445 | 7.8201e-05 | 12.8 | 6.9068 | 1.0407 | -5.8932
2014-012-0021.mrg | 2014-012-0021.sam | 241 | 14.669 | 14.6694 | 0.028242 | 0.00035286 | 11.88 | 7.2538 | 1.0238 | -4.6261
2014-012-0021.mrg | 2014-012-0021.sam | 241 | 4.859 | 4.8586 | 0.12682 | -0.00038195 | 8.56 | 6.6901 | 1.0817 | -1.8699
2014-012-0022.mrg | 2014-012-0022.sam | 241 | 45.007 | 45.0074 | 0.054483 | 0.0003624 | 19.28 | 9.84 | 1.0436 | -9.44
2014-012-0022.mrg | 2014-012-0022.sam | 241 | 34.837 | 34.8371 | 0.061979 | 0.00014496 | 11.08 | 9.2534 | 1.1539 | -1.8266
2014-012-0022.mrg | 2014-012-0022.sam | 241 | 25.245 | 25.2449 | 0.043878 | -8.3923e-05 | 17.52 | 7.47 | 1.1462 | -10.05
2014-012-0022.mrg | 2014-012-0022.sam | 241 | 14.685 | 14.685 | 0.12567 | -3.3379e-05 | 17 | 12.8586 | 1.7457 | -4.1414
2014-012-0022.mrg | 2014-012-0022.sam | 241 | 4.491 | 4.4908 | 0.29323 | -0.00019932 | 4 | 2.1502 | 0.70708 | -1.8498
2014-012-0023.mrg | 2014-012-0023.sam | 241 | 46.14 | 46.1401 | 0.14538 | 9.1553e-05 | 11.24 | 4.1625 | 0.56901 | -7.0775
2014-012-0023.mrg | 2014-012-0023.sam | 367 | 35.386 | 35.6803 | 0.41623 | 0.29433 | 8.88 | 3.2967 | 0.50711 | -5.5833
2014-012-0023.mrg | 2014-012-0023.sam | 241 | 24.537 | 24.5374 | 0.080949 | 0.00038528 | 7.24 | 3.0982 | 0.84063 | -4.1418
2014-012-0023.mrg | 2014-012-0023.sam | 695 | 14.732 | 14.7074 | 0.041737 | -0.024605 | 5.92 | 3.5715 | 1.3093 | -2.3485
2014-012-0023.mrg | 2014-012-0023.sam | 405 | 4.761 | 4.7295 | 0.070468 | -0.031487 | 2.144 | 1.0755 | 0.6572 | -1.0685
2014-012-0024.mrg | 2014-012-0024.sam | 241 | 45.387 | 45.387 | 0.20863 | 0 | 20.48 | 8.7574 | 0.80222 | -11.7226
2014-012-0024.mrg | 2014-012-0024.sam | 241 | 35.422 | 35.4216 | 0.27135 | -0.00045013 | 10.84 | 4.3511 | 0.69052 | -6.4889
2014-012-0024.mrg | 2014-012-0024.sam | 241 | 25.493 | 25.4934 | 0.32118 | 0.00043487 | 9.8 | 4.577 | 1.4681 | -5.223
2014-012-0024.mrg | 2014-012-0024.sam | 241 | 14.655 | 14.6553 | 0.088719 | 0.00031948 | 6.84 | 3.3102 | 0.7369 | -3.5299
2014-012-0024.mrg | 2014-012-0024.sam | 241 | 4.862 | 4.862 | 0.1214 | -5.3883e-05 | 0.62 | 0.31995 | 0.075706 | -0.30005
2014-012-0025.mrg | 2014-012-0025.sam | 241 | 29.94 | 29.9395 | 0.10136 | -0.00049782 | 0.8 | 0.92108 | 0.098856 | 0.12108
2014-012-0025.mrg | 2014-012-0025.sam | 241 | 25.37 | 25.3705 | 0.08116 | 0.00045586 | 1 | 0.93312 | 0.22998 | -0.06688
2014-012-0025.mrg | 2014-012-0025.sam | 241 | 14.63 | 14.6305 | 0.077486 | 0.00048923 | 0.832 | 0.68988 | 0.1717 | -0.14212
2014-012-0025.mrg | 2014-012-0025.sam | 482 | 4.585 | 4.6718 | 0.17938 | 0.086843 | 0.992 | 0.65273 | 0.21353 | -0.33927
2014-012-0026.mrg | 2014-012-0026.sam | 241 | 38.428 | 38.4276 | 0.13399 | -0.00038147 | 0.724 | 0.88094 | 1.1339 | 0.15694
2014-012-0026.mrg | 2014-012-0026.sam | 241 | 35.355 | 35.3554 | 0.1318 | 0.00041962 | 0.864 | 0.63273 | 0.23789 | -0.23127
2014-012-0026.mrg | 2014-012-0026.sam | 241 | 25.384 | 25.3837 | 0.20323 | -0.00032806 | 0.592 | 0.61942 | 0.11997 | 0.027423
2014-012-0026.mrg | 2014-012-0026.sam | 241 | 15.344 | 15.3444 | 0.13125 | 0.00036526 | 0.724 | 0.80724 | 0.13107 | 0.083245
2014-012-0026.mrg | 2014-012-0026.sam | 241 | 5.722 | 5.7223 | 0.065233 | 0.00026131 | 1.112 | 0.90141 | 0.084429 | -0.21059
2014-012-0027.mrg | 2014-012-0027.sam | 241 | 43.125 | 43.1249 | 0.13461 | -0.00014877 | 0.92 | 0.76139 | 0.057736 | -0.15861
2014-012-0027.mrg | 2014-012-0027.sam | 241 | 35.292 | 35.2925 | 0.083419 | 0.00046539 | 0.868 | 0.68181 | 0.040113 | -0.18619
2014-012-0027.mrg | 2014-012-0027.sam | 241 | 25.302 | 25.3018 | 0.37156 | -0.00019836 | 0.64 | 0.56666 | 0.035064 | -0.073344
2014-012-0027.mrg | 2014-012-0027.sam | 241 | 14.833 | 14.8333 | 0.060544 | 0.00027752 | 0.66 | 0.78112 | 0.10917 | 0.12112
2014-012-0027.mrg | 2014-012-0027.sam | 241 | 5.478 | 5.4782 | 0.27262 | 0.00021124 | 0.856 | 0.745 | 0.41587 | -0.111
2014-012-0028.mrg | 2014-012-0028.sam | 241 | 46.093 | 46.0931 | 0.082125 | 5.3406e-05 | 0.744 | 0.9281 | 1.1954 | 0.1841
2014-012-0028.mrg | 2014-012-0028.sam | 241 | 35.451 | 35.451 | 0.078775 | -4.5776e-05 | 0.828 | 0.87778 | 0.5123 | 0.049784
2014-012-0028.mrg | 2014-012-0028.sam | 241 | 25.25 | 25.25 | 0.094416 | 3.2425e-05 | 0.928 | 0.71791 | 0.12601 | -0.21009
2014-012-0028.mrg | 2014-012-0028.sam | 519 | 14.896 | 14.8169 | 0.2047 | -0.079133 | 0.74 | 0.58444 | 0.20235 | -0.15556
2014-012-0028.mrg | 2014-012-0028.sam | 434 | 4.899 | 5.2625 | 0.41615 | 0.36346 | 0.664 | 0.42147 | 0.15939 | -0.24253
2014-012-0029.mrg | 2014-012-0029.sam | 241 | 47.907 | 47.9072 | 0.094996 | 0.00020981 | 0.612 | 0.40915 | 0.27471 | -0.20285
2014-012-0029.mrg | 2014-012-0029.sam | 241 | 34.935 | 34.9354 | 0.32817 | 0.00036621 | 0.592 | 0.35568 | 0.10395 | -0.23632
2014-012-0029.mrg | 2014-012-0029.sam | 241 | 25.665 | 25.6649 | 0.086825 | -8.0109e-05 | 0.424 | 0.49397 | 0.39948 | 0.069975
2014-012-0029.mrg | 2014-012-0029.sam | 241 | 15.277 | 15.277 | 0.18986 | 4.1008e-05 | 0.596 | 0.58595 | 0.30023 | -0.010046
2014-012-0029.mrg | 2014-012-0029.sam | 241 | 5.633 | 5.6328 | 0.1899 | -0.00019884 | 0.354 | 0.97655 | 1.5305 | 0.62255
2014-012-0030.mrg | 2014-012-0030.sam | 241 | 54.101 | 54.1008 | 0.14659 | -0.0002327 | 2.884 | 2.1915 | 0.54914 | -0.69251
2014-012-0030.mrg | 2014-012-0030.sam | 241 | 35.407 | 35.4071 | 0.087461 | 0.00011826 | 1.936 | 1.0103 | 0.2907 | -0.92569
2014-012-0030.mrg | 2014-012-0030.sam | 241 | 25.503 | 25.5033 | 0.08913 | 0.00032425 | 3.148 | 1.7063 | 0.56804 | -1.4417
2014-012-0030.mrg | 2014-012-0030.sam | 241 | 15.809 | 15.8085 | 0.086059 | -0.00048923 | 0.76 | 0.45329 | 0.15088 | -0.30671
2014-012-0030.mrg | 2014-012-0030.sam | 241 | 5.007 | 5.0074 | 0.057796 | 0.00037336 | 0.528 | 0.25047 | 0.0697 | -0.27753
2014-012-0031.mrg | 2014-012-0031.sam | 241 | 45.026 | 45.0255 | 0.15529 | -0.00046158 | 6.48 | 4.1204 | 0.58726 | -2.3596
2014-012-0031.mrg | 2014-012-0031.sam | 241 | 35.221 | 35.2205 | 0.073372 | -0.00046158 | 2.82 | 1.2652 | 0.32507 | -1.5548
2014-012-0031.mrg | 2014-012-0031.sam | 241 | 25.506 | 25.5056 | 0.074321 | -0.00041199 | 7.08 | 4.6542 | 0.79664 | -2.4258
2014-012-0031.mrg | 2014-012-0031.sam | 241 | 14.617 | 14.6167 | 0.14799 | -0.00025272 | 7.6 | 4.7821 | 0.99905 | -2.8179
2014-012-0031.mrg | 2014-012-0031.sam | 241 | 5.772 | 5.7724 | 0.11685 | 0.00043154 | 6 | 3.7989 | 0.826 | -2.2011
2014-012-0032.mrg | 2014-012-0032.sam | 602 | 45.105 | 45.1224 | 0.10973 | 0.017422 | 3.832 | 1.2671 | 0.36029 | -2.5648
2014-012-0032.mrg | 2014-012-0032.sam | 241 | 35.491 | 35.4913 | 0.051782 | 0.00026703 | 4.56 | 1.3206 | 0.45332 | -3.2394
2014-012-0032.mrg | 2014-012-0032.sam | 241 | 25.688 | 25.6883 | 0.05065 | 0.00033569 | 8.32 | 4.8724 | 1.1893 | -3.4476
2014-012-0032.mrg | 2014-012-0032.sam | 241 | 14.797 | 14.7971 | 0.045753 | 0.00014973 | 5.76 | 12.9072 | 1.7453 | 7.1472
2014-012-0032.mrg | 2014-012-0032.sam | 241 | 4.847 | 4.8475 | 0.034607 | 0.00045204 | 5.12 | 9.9215 | 1.5252 | 4.8015
2014-012-0033.mrg | 2014-012-0033.sam | 241 | 53.131 | 53.1308 | 0.15396 | -0.00024796 | 0.64 | 0.65441 | 0.17454 | 0.014407
2014-012-0033.mrg | 2014-012-0033.sam | 241 | 50.126 | 50.1257 | 0.080689 | -0.00030136 | 0.62 | 0.65401 | 0.30627 | 0.034012
2014-012-0033.mrg | 2014-012-0033.sam | 241 | 35.221 | 35.2214 | 0.036328 | 0.00043106 | 0.496 | 0.38199 | 0.16212 | -0.11401
2014-012-0033.mrg | 2014-012-0033.sam | 241 | 25.572 | 25.572 | 0.025756 | -2.0981e-05 | 1.184 | 0.35825 | 0.13395 | -0.82575
2014-012-0033.mrg | 2014-012-0033.sam | 241 | 14.937 | 14.9373 | 0.041538 | 0.00031948 | 0.628 | 0.63299 | 0.22853 | 0.0049875
2014-012-0033.mrg | 2014-012-0033.sam | 241 | 4.795 | 4.795 | 0.05923 | -1.2398e-05 | 0.113 | 0.61483 | 0.15575 | 0.50183
2014-012-0034.mrg | 2014-012-0034.sam | 241 | 42.281 | 42.281 | 0.036122 | -7.6294e-06 | 0.992 | 0.77732 | 0.037976 | -0.21468
2014-012-0034.mrg | 2014-012-0034.sam | 241 | 34.904 | 34.9035 | 0.043727 | -0.00046158 | 0.844 | 0.78861 | 0.036596 | -0.055394
2014-012-0034.mrg | 2014-012-0034.sam | 241 | 24.926 | 24.9257 | 0.032271 | -0.00029182 | 9.8 | 0.78294 | 0.025374 | -9.0171
2014-012-0034.mrg | 2014-012-0034.sam | 241 | 15.316 | 15.3157 | 0.030947 | -0.00033188 | 0.828 | 0.36325 | 0.02422 | -0.46475
2014-012-0034.mrg | 2014-012-0034.sam | 241 | 5.077 | 5.0765 | 0.026881 | -0.00046062 | 0.313 | 0.19782 | 0.011485 | -0.11518
2014-012-0036.mrg | 2014-012-0036.sam | 241 | 43.52 | 43.5197 | 0.075396 | -0.00030899 | 0.892 | 0.7947 | 0.022588 | -0.097299
2014-012-0036.mrg | 2014-012-0036.sam | 241 | 35.432 | 35.4318 | 0.057948 | -0.0002327 | 0.848 | 0.80365 | 0.026209 | -0.044353
2014-012-0036.mrg | 2014-012-0036.sam | 241 | 25.135 | 25.1351 | 0.028778 | 0.00014114 | 1.72 | 1.2039 | 0.06125 | -0.51615
2014-012-0036.mrg | 2014-012-0036.sam | 241 | 14.986 | 14.9857 | 0.031181 | -0.00027752 | 0.832 | 0.37333 | 0.033774 | -0.45867
2014-012-0036.mrg | 2014-012-0036.sam | 241 | 5.294 | 5.2941 | 0.026869 | 6.1989e-05 | 0.39 | 0.167 | 0.016269 | -0.223
2014-012-0038.mrg | 2014-012-0038.sam | 241 | 41.71 | 41.7099 | 0.033886 | -9.1553e-05 | 2.512 | 1.3809 | 0.25216 | -1.1311
2014-012-0038.mrg | 2014-012-0038.sam | 241 | 34.916 | 34.916 | 0.031756 | -4.9591e-05 | 2.572 | 1.3015 | 0.32833 | -1.2705
2014-012-0038.mrg | 2014-012-0038.sam | 241 | 25.178 | 25.1784 | 0.032095 | 0.00035286 | 2.396 | 1.2534 | 0.26074 | -1.1426
2014-012-0038.mrg | 2014-012-0038.sam | 614 | 15.181 | 15.6704 | 0.39604 | 0.48939 | 1.12 | 0.48882 | 0.083273 | -0.63118
2014-012-0038.mrg | 2014-012-0038.sam | 482 | 5.297 | 5.7538 | 0.45815 | 0.45682 | 0.367 | 0.1811 | 0.019742 | -0.1859
2014-012-0040.mrg | 2014-012-0040.sam | 241 | 40.123 | 40.1226 | 0.40623 | -0.00045013 | 2.604 | 1.3802 | 0.24532 | -1.2238
2014-012-0040.mrg | 2014-012-0040.sam | 241 | 34.652 | 34.6517 | 0.2185 | -0.00030899 | 4.44 | 2.1248 | 0.43724 | -2.3152
2014-012-0040.mrg | 2014-012-0040.sam | 241 | 24.603 | 24.6027 | 0.56334 | -0.00030708 | 11.96 | 4.9983 | 1.0164 | -6.9617
2014-012-0040.mrg | 2014-012-0040.sam | 241 | 14.709 | 14.7095 | 0.22703 | 0.000494 | 15.12 | 20.8549 | 1.7406 | 5.7349
2014-012-0040.mrg | 2014-012-0040.sam | 241 | 4.807 | 4.8065 | 0.23576 | -0.00048542 | 0.496 | 0.35327 | 0.11036 | -0.14273
2014-012-0042.mrg | 2014-012-0042.sam | 241 | 38.31 | 38.3102 | 0.19466 | 0.00017166 | 2.764 | 1.6534 | 0.29059 | -1.1106
2014-012-0042.mrg | 2014-012-0042.sam | 241 | 34.664 | 34.6637 | 0.30864 | -0.0003128 | 2.7 | 1.3808 | 0.32989 | -1.3192
2014-012-0042.mrg | 2014-012-0042.sam | 241 | 24.995 | 24.995 | 0.21838 | 3.624e-05 | 11.8 | 6.8422 | 0.74371 | -4.9578
2014-012-0042.mrg | 2014-012-0042.sam | 241 | 14.485 | 14.4854 | 0.11297 | 0.00038624 | 18.84 | 26.2673 | 1.6967 | 7.4273
2014-012-0042.mrg | 2014-012-0042.sam | 241 | 4.845 | 4.8448 | 0.20147 | -0.00021982 | 0.302 | 0.17012 | 0.019298 | -0.13188
2014-012-0044.mrg | 2014-012-0044.sam | 241 | 37.377 | 37.3775 | 0.1004 | 0.00048828 | 8.4 | 5.5133 | 0.47535 | -2.8867
2014-012-0044.mrg | 2014-012-0044.sam | 214 | 34.791 | 34.679 | 0.59463 | -0.11195 | 8.28 | 5.2517 | 0.37457 | -3.0283
2014-012-0044.mrg | 2014-012-0044.sam | 241 | 25.022 | 25.022 | 0.45615 | -3.2425e-05 | 3.616 | 2.5869 | 0.23354 | -1.0291
2014-012-0044.mrg | 2014-012-0044.sam | 241 | 14.452 | 14.4518 | 0.40154 | -0.00019455 | 0.808 | 0.49696 | 0.02613 | -0.31104
2014-012-0044.mrg | 2014-012-0044.sam | 233 | 5.167 | 5.2018 | 0.61622 | 0.034777 | 0.238 | 0.14061 | 0.013372 | -0.097391
2014-012-0045.mrg | 2014-012-0045.sam | 241 | 75.219 | 75.2192 | 0.039964 | 0.00023651 | 0.9 | 1.1202 | 0.029748 | 0.22019
2014-012-0045.mrg | 2014-012-0045.sam | 241 | 50.505 | 50.5047 | 0.034003 | -0.00033951 | 0.87 | 0.97293 | 0.033938 | 0.10293
2014-012-0045.mrg | 2014-012-0045.sam | 241 | 34.84 | 34.8399 | 0.028407 | -5.3406e-05 | 0.84 | 0.83355 | 0.043132 | -0.0064481
2014-012-0045.mrg | 2014-012-0045.sam | 241 | 14.866 | 14.8664 | 0.027984 | 0.00041866 | 0.57 | 0.41415 | 0.026147 | -0.15585
2014-012-0045.mrg | 2014-012-0045.sam | 241 | 24.713 | 24.7128 | 0.027359 | -0.00019836 | 0.59 | 0.66683 | 0.030602 | 0.07683
2014-012-0045.mrg | 2014-012-0045.sam | 241 | 5.294 | 5.2944 | 0.025759 | 0.00043154 | 0.43 | 0.19775 | 0.008842 | -0.23225
2014-012-0046.mrg | 2014-012-0046.sam | 241 | 75.445 | 75.4447 | 0.025209 | -0.00025177 | 0.89 | 1.0756 | 0.05151 | 0.18556
2014-012-0046.mrg | 2014-012-0046.sam | 241 | 50.681 | 50.6806 | 0.030411 | -0.0004425 | 0.92 | 1.1408 | 0.037704 | 0.22078
2014-012-0046.mrg | 2014-012-0046.sam | 241 | 34.235 | 34.235 | 0.022954 | -3.0518e-05 | 0.98 | 1.1332 | 0.025709 | 0.15323
2014-012-0046.mrg | 2014-012-0046.sam | 241 | 25.478 | 25.4778 | 0.027093 | -0.00019074 | 0.97 | 1.1351 | 0.044122 | 0.16511
2014-012-0046.mrg | 2014-012-0046.sam | 241 | 15.621 | 15.6211 | 0.028808 | 5.8174e-05 | 1.09 | 1.1637 | 0.049453 | 0.073743
2014-012-0046.mrg | 2014-012-0046.sam | 241 | 5.54 | 5.5395 | 0.023486 | -0.000494 | 0.43 | 0.19592 | 0.013562 | -0.23408
2014-012-0047.mrg | 2014-012-0047.sam | 340 | 75.386 | 75.4005 | 0.039132 | 0.014542 | 1.22 | 1.3204 | 0.19835 | 0.10042
2014-012-0047.mrg | 2014-012-0047.sam | 330 | 50.28 | 50.2559 | 0.031487 | -0.024109 | 1.8 | 1.6998 | 0.28813 | -0.10023
2014-012-0047.mrg | 2014-012-0047.sam | 308 | 34.734 | 34.697 | 0.038066 | -0.037018 | 8.96 | 8.4454 | 0.98134 | -0.51461
2014-012-0047.mrg | 2014-012-0047.sam | 325 | 25.831 | 25.7422 | 0.063846 | -0.088837 | 6.13 | 2.8934 | 0.54065 | -3.2366
2014-012-0047.mrg | 2014-012-0047.sam | 320 | 15.247 | 15.1955 | 0.056164 | -0.051534 | 0.56 | 0.76259 | 0.066683 | 0.20259
2014-012-0047.mrg | 2014-012-0047.sam | 287 | 5.293 | 5.232 | 0.070985 | -0.060979 | 0.6 | 0.26151 | 0.022242 | -0.33849
Create Fit Sheet
Plot
Plot

## File List
Number of Files= |  | 34
Pair # | Primary File | Secondary File | First Row in Main | Last Row in Main | Comparison
1 | 2014-012-0001.mrg | 2014-012-0001.sam | 11 | 16 | 2014-012-0001.mrg & 2014-012-0001.sam
2 | 2014-012-0002.mrg | 2014-012-0002.sam | 18 | 23 | 2014-012-0002.mrg & 2014-012-0002.sam
3 | 2014-012-0004.mrg | 2014-012-0004.sam | 25 | 30 | 2014-012-0004.mrg & 2014-012-0004.sam
4 | 2014-012-0006.mrg | 2014-012-0006.sam | 32 | 37 | 2014-012-0006.mrg & 2014-012-0006.sam
5 | 2014-012-0008.mrg | 2014-012-0008.sam | 39 | 44 | 2014-012-0008.mrg & 2014-012-0008.sam
6 | 2014-012-0011.mrg | 2014-012-0011.sam | 46 | 50 | 2014-012-0011.mrg & 2014-012-0011.sam
7 | 2014-012-0014.mrg | 2014-012-0014.sam | 52 | 56 | 2014-012-0014.mrg & 2014-012-0014.sam
8 | 2014-012-0015.mrg | 2014-012-0015.sam | 58 | 62 | 2014-012-0015.mrg & 2014-012-0015.sam
9 | 2014-012-0017.mrg | 2014-012-0017.sam | 64 | 68 | 2014-012-0017.mrg & 2014-012-0017.sam
10 | 2014-012-0018.mrg | 2014-012-0018.sam | 70 | 74 | 2014-012-0018.mrg & 2014-012-0018.sam
11 | 2014-012-0019.mrg | 2014-012-0019.sam | 76 | 80 | 2014-012-0019.mrg & 2014-012-0019.sam
12 | 2014-012-0020.mrg | 2014-012-0020.sam | 82 | 85 | 2014-012-0020.mrg & 2014-012-0020.sam
13 | 2014-012-0021.mrg | 2014-012-0021.sam | 87 | 91 | 2014-012-0021.mrg & 2014-012-0021.sam
14 | 2014-012-0022.mrg | 2014-012-0022.sam | 93 | 97 | 2014-012-0022.mrg & 2014-012-0022.sam
15 | 2014-012-0023.mrg | 2014-012-0023.sam | 99 | 103 | 2014-012-0023.mrg & 2014-012-0023.sam
16 | 2014-012-0024.mrg | 2014-012-0024.sam | 105 | 109 | 2014-012-0024.mrg & 2014-012-0024.sam
17 | 2014-012-0025.mrg | 2014-012-0025.sam | 111 | 114 | 2014-012-0025.mrg & 2014-012-0025.sam
18 | 2014-012-0026.mrg | 2014-012-0026.sam | 116 | 120 | 2014-012-0026.mrg & 2014-012-0026.sam
19 | 2014-012-0027.mrg | 2014-012-0027.sam | 122 | 126 | 2014-012-0027.mrg & 2014-012-0027.sam
20 | 2014-012-0028.mrg | 2014-012-0028.sam | 128 | 132 | 2014-012-0028.mrg & 2014-012-0028.sam
21 | 2014-012-0029.mrg | 2014-012-0029.sam | 134 | 138 | 2014-012-0029.mrg & 2014-012-0029.sam
22 | 2014-012-0030.mrg | 2014-012-0030.sam | 140 | 144 | 2014-012-0030.mrg & 2014-012-0030.sam
23 | 2014-012-0031.mrg | 2014-012-0031.sam | 146 | 150 | 2014-012-0031.mrg & 2014-012-0031.sam
24 | 2014-012-0032.mrg | 2014-012-0032.sam | 152 | 156 | 2014-012-0032.mrg & 2014-012-0032.sam
25 | 2014-012-0033.mrg | 2014-012-0033.sam | 158 | 163 | 2014-012-0033.mrg & 2014-012-0033.sam
26 | 2014-012-0034.mrg | 2014-012-0034.sam | 165 | 169 | 2014-012-0034.mrg & 2014-012-0034.sam
27 | 2014-012-0036.mrg | 2014-012-0036.sam | 171 | 175 | 2014-012-0036.mrg & 2014-012-0036.sam
28 | 2014-012-0038.mrg | 2014-012-0038.sam | 177 | 181 | 2014-012-0038.mrg & 2014-012-0038.sam
29 | 2014-012-0040.mrg | 2014-012-0040.sam | 183 | 187 | 2014-012-0040.mrg & 2014-012-0040.sam
30 | 2014-012-0042.mrg | 2014-012-0042.sam | 189 | 193 | 2014-012-0042.mrg & 2014-012-0042.sam
31 | 2014-012-0044.mrg | 2014-012-0044.sam | 195 | 199 | 2014-012-0044.mrg & 2014-012-0044.sam
32 | 2014-012-0045.mrg | 2014-012-0045.sam | 201 | 206 | 2014-012-0045.mrg & 2014-012-0045.sam
33 | 2014-012-0046.mrg | 2014-012-0046.sam | 208 | 213 | 2014-012-0046.mrg & 2014-012-0046.sam
34 | 2014-012-0047.mrg | 2014-012-0047.sam | 215 | 220 | 2014-012-0047.mrg & 2014-012-0047.sam

## Fit Index
Index to Fit Worksheets
Fit# | Description | Versus | Number of File Pairs
1 | (Fluor_CTD - CHL_BOT) | Pressure | 34

## Fit_1
Calculation of Linear Least Squares Fit For
(Fluor_CTD - CHL_BOT)
1
Fit Equation: Diff = m * Prop + b
where: Diff =Diff (Fluor_CTD - CHL_BOT), Prop=Pressure
Coefficients |  |  |  | Error Estimates |  |  |  | Regression Line Limits
| Value | Std Err. |  | Coeff of Determination |  | 0.0031552 |  | X | CALC Y
m= | -0.0099888 | 0.013421 |  | Std Dev of Resid |  | 3.0578 |  | 3.5702 | -0.81816
b= | -0.7825 | 0.43074 |  | Resid Sum of Squares |  | 1636.277 |  | 75.5931 | -1.5376
# of Values Extracted = |  |  | 177
# of Values Used in Fit = |  |  | 177
File | Use | Pressure | Fluor_CTD | Fluor_CTD | Diff (Fluor_CTD - CHL_BOT) |  |  |  | Fit vs. | Pressure
Pair # | in Fit? | Average | Average | Std Dev | Measured | Fit | Resid |  | X | Y | File pr | press | chl | fl | chl | fl/chl
1 | YES | 75.0622 | 0.77043 | 0.2691 | 0.21443 | -1.5323 | -1.7467 |  | 75.0622 | 0.21443 | 1 | 75.0622 | 0.556 | 0.77043 | 0.556 | 1.3857
1 | YES | 50.1828 | 0.7307 | 0.23173 | -0.2333 | -1.2838 | -1.0505 |  | 50.1828 | -0.2333 | 2 | 50.1828 | 0.964 | 0.7307 | 0.964 | 0.75798
1 | YES | 35.4834 | 0.8607 | 0.043919 | 0.2167 | -1.1369 | -1.3536 |  | 35.4834 | 0.2167 | 3 | 35.4834 | 0.644 | 0.8607 | 0.644 | 1.3365
1 | YES | 24.7956 | 0.13346 | 0.034014 | 0.054461 | -1.0302 | -1.0846 |  | 24.7956 | 0.054461 | 4 | 24.7956 | 0.079 | 0.13346 | 0.079 | 1.6894
1 | YES | 15.0074 | 0.55314 | 0.060524 | 0.16314 | -0.93241 | -1.0955 |  | 15.0074 | 0.16314 | 5 | 15.0074 | 0.39 | 0.55314 | 0.39 | 1.4183
1 | YES | 5.6185 | 0.1985 | 0.046437 | 0.048498 | -0.83862 | -0.88712 |  | 5.6185 | 0.048498 | 6 | 5.6185 | 0.15 | 0.1985 | 0.15 | 1.3233
2 | YES | 75.5931 | 0.71392 | 0.20666 | -0.22608 | -1.5376 | -1.3115 |  | 75.5931 | -0.22608 | 7 | 75.5931 | 0.94 | 0.71392 | 0.94 | 0.75949
2 | YES | 50.1291 | 0.92258 | 0.23343 | -0.16542 | -1.2832 | -1.1178 |  | 50.1291 | -0.16542 | 8 | 50.1291 | 1.088 | 0.92258 | 1.088 | 0.84796
2 | YES | 35.6674 | 0.98454 | 0.032919 | 0.47654 | -1.1388 | -1.6153 |  | 35.6674 | 0.47654 | 9 | 35.6674 | 0.508 | 0.98454 | 0.508 | 1.9381
2 | YES | 24.849 | 0.13636 | 0.055953 | 0.040357 | -1.0307 | -1.0711 |  | 24.849 | 0.040357 | 10 | 24.849 | 0.096 | 0.13636 | 0.096 | 1.4204
2 | YES | 14.8408 | 0.42652 | 0.010809 | 0.088519 | -0.93074 | -1.0193 |  | 14.8408 | 0.088519 | 11 | 14.8408 | 0.338 | 0.42652 | 0.338 | 1.2619
2 | YES | 5.5477 | 0.21356 | 0.021127 | 0.053564 | -0.83791 | -0.89148 |  | 5.5477 | 0.053564 | 12 | 5.5477 | 0.16 | 0.21356 | 0.16 | 1.3348
3 | YES | 67.0081 | 0.66821 | 0.072479 | 0.17621 | -1.4518 | -1.628 |  | 67.0081 | 0.17621 | 13 | 67.0081 | 0.492 | 0.66821 | 0.492 | 1.3582
3 | YES | 50.0474 | 1.1842 | 0.095096 | 0.30024 | -1.2824 | -1.5827 |  | 50.0474 | 0.30024 | 14 | 50.0474 | 0.884 | 1.1842 | 0.884 | 1.3396
3 | YES | 34.6731 | 0.42432 | 0.055151 | -0.58368 | -1.1288 | -0.54516 |  | 34.6731 | -0.58368 | 15 | 34.6731 | 1.008 | 0.42432 | 1.008 | 0.42095
3 | YES | 24.5261 | 0.22396 | 0.097317 | -0.084042 | -1.0275 | -0.94344 |  | 24.5261 | -0.084042 | 16 | 24.5261 | 0.308 | 0.22396 | 0.308 | 0.72714
3 | YES | 14.8052 | 0.16184 | 0.0065507 | -0.077162 | -0.93039 | -0.85322 |  | 14.8052 | -0.077162 | 17 | 14.8052 | 0.239 | 0.16184 | 0.239 | 0.67715
3 | YES | 5.5659 | 0.095369 | 0.0076513 | -0.043631 | -0.8381 | -0.79447 |  | 5.5659 | -0.043631 | 18 | 5.5659 | 0.139 | 0.095369 | 0.139 | 0.68611
4 | YES | 60.4707 | 2.135 | 0.10665 | 0.44701 | -1.3865 | -1.8335 |  | 60.4707 | 0.44701 | 19 | 60.4707 | 1.688 | 2.135 | 1.688 | 1.2648
4 | YES | 50.2364 | 3.8298 | 0.24789 | 1.9938 | -1.2843 | -3.2781 |  | 50.2364 | 1.9938 | 20 | 50.2364 | 1.836 | 3.8298 | 1.836 | 2.0859
4 | YES | 34.7129 | 24.4684 | 1.8939 | 20.0284 | -1.1292 | -21.1576 |  | 34.7129 | 20.0284 | 21 | 34.7129 | 4.44 | 24.4684 | 4.44 | 5.5109
4 | YES | 24.6164 | 0.14804 | 0.083361 | -0.094963 | -1.0284 | -0.93342 |  | 24.6164 | -0.094963 | 22 | 24.6164 | 0.243 | 0.14804 | 0.243 | 0.60921
4 | YES | 15.0514 | 0.15036 | 0.024544 | -0.032635 | -0.93284 | -0.90021 |  | 15.0514 | -0.032635 | 23 | 15.0514 | 0.183 | 0.15036 | 0.183 | 0.82167
4 | YES | 3.5702 | 0.099618 | 0.0096088 | -0.020382 | -0.81816 | -0.79778 |  | 3.5702 | -0.020382 | 24 | 3.5702 | 0.12 | 0.099618 | 0.12 | 0.83015
5 | YES | 66.3668 | 0.75548 | 0.12017 | -0.012522 | -1.4454 | -1.4329 |  | 66.3668 | -0.012522 | 25 | 66.3668 | 0.768 | 0.75548 | 0.768 | 0.98369
5 | YES | 49.8726 | 1.587 | 0.1589 | 0.72297 | -1.2807 | -2.0036 |  | 49.8726 | 0.72297 | 26 | 49.8726 | 0.864 | 1.587 | 0.864 | 1.8368
5 | YES | 34.7722 | 7.5835 | 5.5704 | 7.3995 | -1.1298 | -8.5293 |  | 34.7722 | 7.3995 | 28 | 25.2371 | 5.76 | 0.20381 | 5.76 | 0.035384
5 | YES | 25.2371 | 0.20381 | 0.048573 | -5.5562 | -1.0346 | 4.5216 |  | 25.2371 | -5.5562 | 29 | 15.1336 | 0.147 | 0.21749 | 0.147 | 1.4795
5 | YES | 15.1336 | 0.21749 | 0.011869 | 0.070494 | -0.93367 | -1.0042 |  | 15.1336 | 0.070494 | 30 | 4.6752 | 0.138 | 0.21726 | 0.138 | 1.5744
5 | YES | 4.6752 | 0.21726 | 0.045558 | 0.079261 | -0.8292 | -0.90846 |  | 4.6752 | 0.079261 | 31 | 50.1889 | 0.968 | 0.84942 | 0.968 | 0.8775
6 | YES | 50.1889 | 0.84942 | 0.092792 | -0.11858 | -1.2838 | -1.1652 |  | 50.1889 | -0.11858 | 32 | 34.3924 | 0.888 | 0.78844 | 0.888 | 0.88788
6 | YES | 34.3924 | 0.78844 | 0.10067 | -0.09956 | -1.126 | -1.0265 |  | 34.3924 | -0.09956 | 33 | 25.5755 | 0.792 | 0.8198 | 0.792 | 1.0351
6 | YES | 25.5755 | 0.8198 | 0.053943 | 0.027801 | -1.038 | -1.0658 |  | 25.5755 | 0.027801 | 34 | 14.2248 | 1.004 | 0.98721 | 1.004 | 0.98327
6 | YES | 14.2248 | 0.98721 | 0.033286 | -0.016792 | -0.92459 | -0.9078 |  | 14.2248 | -0.016792 | 35 | 5.5385 | 0.768 | 0.46397 | 0.768 | 0.60412
6 | YES | 5.5385 | 0.46397 | 0.046346 | -0.30403 | -0.83782 | -0.53379 |  | 5.5385 | -0.30403 | 36 | 42.0721 | 0.94 | 0.69512 | 0.94 | 0.73949
7 | YES | 42.0721 | 0.69512 | 0.062395 | -0.24488 | -1.2027 | -0.95786 |  | 42.0721 | -0.24488 | 37 | 35.5147 | 0.988 | 0.71455 | 0.988 | 0.72323
7 | YES | 35.5147 | 0.71455 | 0.092547 | -0.27345 | -1.1372 | -0.8638 |  | 35.5147 | -0.27345 | 38 | 25.623 | 0.876 | 0.65083 | 0.876 | 0.74296
7 | YES | 25.623 | 0.65083 | 0.064068 | -0.22517 | -1.0384 | -0.81328 |  | 25.623 | -0.22517 | 39 | 14.7691 | 0.88 | 0.69861 | 0.88 | 0.79387
7 | YES | 14.7691 | 0.69861 | 0.12125 | -0.18139 | -0.93002 | -0.74863 |  | 14.7691 | -0.18139 | 40 | 4.9254 | 0.924 | 0.52949 | 0.924 | 0.57304
7 | YES | 4.9254 | 0.52949 | 0.059044 | -0.39451 | -0.8317 | -0.43719 |  | 4.9254 | -0.39451 | 41 | 40.6874 | 5.88 | 2.8273 | 5.88 | 0.48083
8 | YES | 40.6874 | 2.8273 | 0.19637 | -3.0527 | -1.1889 | 1.8638 |  | 40.6874 | -3.0527 | 42 | 35.5027 | 5.92 | 2.8457 | 5.92 | 0.48069
8 | YES | 35.5027 | 2.8457 | 0.24738 | -3.0743 | -1.1371 | 1.9372 |  | 35.5027 | -3.0743 | 43 | 24.6183 | 5.28 | 2.7161 | 5.28 | 0.51441
8 | YES | 24.6183 | 2.7161 | 0.23709 | -2.5639 | -1.0284 | 1.5355 |  | 24.6183 | -2.5639 | 44 | 14.9371 | 3.264 | 1.6395 | 3.264 | 0.50229
8 | YES | 14.9371 | 1.6395 | 0.25995 | -1.6245 | -0.9317 | 0.69284 |  | 14.9371 | -1.6245 | 45 | 4.7993 | 2.176 | 1.8694 | 2.176 | 0.8591
8 | YES | 4.7993 | 1.8694 | 0.52327 | -0.30661 | -0.83044 | -0.52383 |  | 4.7993 | -0.30661 | 46 | 43.9701 | 2.156 | 1.3568 | 2.156 | 0.62931
9 | YES | 43.9701 | 1.3568 | 0.2724 | -0.79922 | -1.2217 | -0.42249 |  | 43.9701 | -0.79922 | 47 | 34.9881 | 2.14 | 1.2494 | 2.14 | 0.58385
9 | YES | 34.9881 | 1.2494 | 0.20385 | -0.89056 | -1.132 | -0.24142 |  | 34.9881 | -0.89056 | 48 | 24.9425 | 2.532 | 1.4024 | 2.532 | 0.55386
9 | YES | 24.9425 | 1.4024 | 0.33648 | -1.1296 | -1.0316 | 0.097975 |  | 24.9425 | -1.1296 | 49 | 14.8136 | 3.18 | 1.4551 | 3.18 | 0.45758
9 | YES | 14.8136 | 1.4551 | 0.33633 | -1.7249 | -0.93047 | 0.79444 |  | 14.8136 | -1.7249 | 50 | 4.7364 | 2.972 | 1.4157 | 2.972 | 0.47635
9 | YES | 4.7364 | 1.4157 | 0.51021 | -1.5563 | -0.82981 | 0.72648 |  | 4.7364 | -1.5563 | 51 | 44.1642 | 6.04 | 2.2713 | 6.04 | 0.37604
10 | YES | 44.1642 | 2.2713 | 0.16714 | -3.7687 | -1.2236 | 2.5451 |  | 44.1642 | -3.7687 | 52 | 35.5487 | 5.04 | 2.1809 | 5.04 | 0.43273
10 | YES | 35.5487 | 2.1809 | 0.15508 | -2.8591 | -1.1376 | 1.7215 |  | 35.5487 | -2.8591 | 53 | 24.3075 | 5.16 | 2.3257 | 5.16 | 0.45072
10 | YES | 24.3075 | 2.3257 | 0.17674 | -2.8343 | -1.0253 | 1.809 |  | 24.3075 | -2.8343 | 54 | 14.8388 | 1.244 | 0.51977 | 1.244 | 0.41782
10 | YES | 14.8388 | 0.51977 | 0.54608 | -0.72423 | -0.93072 | -0.20649 |  | 14.8388 | -0.72423 | 55 | 4.8526 | 2.872 | 0.80742 | 2.872 | 0.28114
10 | YES | 4.8526 | 0.80742 | 0.12715 | -2.0646 | -0.83097 | 1.2336 |  | 4.8526 | -2.0646 | 56 | 47.4496 | 15.08 | 9.3972 | 15.08 | 0.62316
11 | YES | 47.4496 | 9.3972 | 0.48689 | -5.6828 | -1.2565 | 4.4263 |  | 47.4496 | -5.6828 | 57 | 35.465 | 15.76 | 9.0029 | 15.76 | 0.57125
11 | YES | 35.465 | 9.0029 | 0.65088 | -6.7572 | -1.1368 | 5.6204 |  | 35.465 | -6.7572 | 58 | 25.5684 | 13.64 | 8.3595 | 13.64 | 0.61287
11 | YES | 25.5684 | 8.3595 | 0.56874 | -5.2805 | -1.0379 | 4.2426 |  | 25.5684 | -5.2805 | 59 | 14.6729 | 12.76 | 8.2166 | 12.76 | 0.64394
11 | YES | 14.6729 | 8.2166 | 0.84796 | -4.5434 | -0.92906 | 3.6143 |  | 14.6729 | -4.5434 | 60 | 5.8097 | 17.2 | 13.3648 | 17.2 | 0.77702
11 | YES | 5.8097 | 13.3648 | 1.3337 | -3.8352 | -0.84053 | 2.9946 |  | 5.8097 | -3.8352 | 61 | 29.817 | 6.88 | 4.4043 | 6.88 | 0.64016
12 | YES | 29.817 | 4.4043 | 0.73432 | -2.4757 | -1.0803 | 1.3954 |  | 29.817 | -2.4757 | 62 | 24.8157 | 7.04 | 4.4742 | 7.04 | 0.63554
12 | YES | 24.8157 | 4.4742 | 0.71847 | -2.5658 | -1.0304 | 1.5354 |  | 24.8157 | -2.5658 | 63 | 15.1316 | 7.72 | 4.507 | 7.72 | 0.58381
12 | YES | 15.1316 | 4.507 | 1.0436 | -3.213 | -0.93365 | 2.2793 |  | 15.1316 | -3.213 | 64 | 5.1654 | 4.8 | 3.4123 | 4.8 | 0.7109
12 | YES | 5.1654 | 3.4123 | 0.57702 | -1.3877 | -0.8341 | 0.55356 |  | 5.1654 | -1.3877 | 65 | 41.8804 | 15.96 | 9.6045 | 15.96 | 0.60179
13 | YES | 41.8804 | 9.6045 | 1.1595 | -6.3555 | -1.2008 | 5.1546 |  | 41.8804 | -6.3555 | 66 | 35.2925 | 13.24 | 6.4548 | 13.24 | 0.48752
13 | YES | 35.2925 | 6.4548 | 1.0223 | -6.7852 | -1.135 | 5.6501 |  | 35.2925 | -6.7852 | 67 | 24.4121 | 12.8 | 6.9068 | 12.8 | 0.53959
13 | YES | 24.4121 | 6.9068 | 1.0407 | -5.8932 | -1.0263 | 4.8669 |  | 24.4121 | -5.8932 | 68 | 14.6694 | 11.88 | 7.2538 | 11.88 | 0.61059
13 | YES | 14.6694 | 7.2538 | 1.0238 | -4.6261 | -0.92903 | 3.6971 |  | 14.6694 | -4.6261 | 69 | 4.8586 | 8.56 | 6.6901 | 8.56 | 0.78156
13 | YES | 4.8586 | 6.6901 | 1.0817 | -1.8699 | -0.83103 | 1.0388 |  | 4.8586 | -1.8699 | 70 | 45.0074 | 19.28 | 9.84 | 19.28 | 0.51037
14 | YES | 45.0074 | 9.84 | 1.0436 | -9.44 | -1.2321 | 8.208 |  | 45.0074 | -9.44 | 71 | 34.8371 | 11.08 | 9.2534 | 11.08 | 0.83514
14 | YES | 34.8371 | 9.2534 | 1.1539 | -1.8266 | -1.1305 | 0.69614 |  | 34.8371 | -1.8266 | 72 | 25.2449 | 17.52 | 7.47 | 17.52 | 0.42637
14 | YES | 25.2449 | 7.47 | 1.1462 | -10.05 | -1.0347 | 9.0153 |  | 25.2449 | -10.05 | 73 | 14.685 | 17 | 12.8586 | 17 | 0.75639
14 | YES | 14.685 | 12.8586 | 1.7457 | -4.1414 | -0.92918 | 3.2122 |  | 14.685 | -4.1414 | 74 | 4.4908 | 4 | 2.1502 | 4 | 0.53756
14 | YES | 4.4908 | 2.1502 | 0.70708 | -1.8498 | -0.82736 | 1.0224 |  | 4.4908 | -1.8498 | 75 | 46.1401 | 11.24 | 4.1625 | 11.24 | 0.37033
15 | YES | 46.1401 | 4.1625 | 0.56901 | -7.0775 | -1.2434 | 5.8341 |  | 46.1401 | -7.0775 | 76 | 35.6803 | 8.88 | 3.2967 | 8.88 | 0.37125
15 | YES | 35.6803 | 3.2967 | 0.50711 | -5.5833 | -1.1389 | 4.4444 |  | 35.6803 | -5.5833 | 77 | 24.5374 | 7.24 | 3.0982 | 7.24 | 0.42792
15 | YES | 24.5374 | 3.0982 | 0.84063 | -4.1418 | -1.0276 | 3.1142 |  | 24.5374 | -4.1418 | 78 | 14.7074 | 5.92 | 3.5715 | 5.92 | 0.60329
15 | YES | 14.7074 | 3.5715 | 1.3093 | -2.3485 | -0.92941 | 1.4191 |  | 14.7074 | -2.3485 | 79 | 4.7295 | 2.144 | 1.0755 | 2.144 | 0.50165
15 | YES | 4.7295 | 1.0755 | 0.6572 | -1.0685 | -0.82974 | 0.23872 |  | 4.7295 | -1.0685 | 80 | 45.387 | 20.48 | 8.7574 | 20.48 | 0.42761
16 | YES | 45.387 | 8.7574 | 0.80222 | -11.7226 | -1.2359 | 10.4867 |  | 45.387 | -11.7226 | 81 | 35.4216 | 10.84 | 4.3511 | 10.84 | 0.40139
16 | YES | 35.4216 | 4.3511 | 0.69052 | -6.4889 | -1.1363 | 5.3526 |  | 35.4216 | -6.4889 | 82 | 25.4934 | 9.8 | 4.577 | 9.8 | 0.46704
16 | YES | 25.4934 | 4.577 | 1.4681 | -5.223 | -1.0371 | 4.1859 |  | 25.4934 | -5.223 | 83 | 14.6553 | 6.84 | 3.3102 | 6.84 | 0.48394
16 | YES | 14.6553 | 3.3102 | 0.7369 | -3.5299 | -0.92889 | 2.601 |  | 14.6553 | -3.5299 | 84 | 4.862 | 0.62 | 0.31995 | 0.62 | 0.51605
16 | YES | 4.862 | 0.31995 | 0.075706 | -0.30005 | -0.83106 | -0.53102 |  | 4.862 | -0.30005 | 85 | 29.9395 | 0.8 | 0.92108 | 0.8 | 1.1513
17 | YES | 29.9395 | 0.92108 | 0.098856 | 0.12108 | -1.0816 | -1.2026 |  | 29.9395 | 0.12108 | 86 | 25.3705 | 1 | 0.93312 | 1 | 0.93312
17 | YES | 25.3705 | 0.93312 | 0.22998 | -0.06688 | -1.0359 | -0.96904 |  | 25.3705 | -0.06688 | 87 | 14.6305 | 0.832 | 0.68988 | 0.832 | 0.82918
17 | YES | 14.6305 | 0.68988 | 0.1717 | -0.14212 | -0.92864 | -0.78652 |  | 14.6305 | -0.14212 | 88 | 4.6718 | 0.992 | 0.65273 | 0.992 | 0.658
17 | YES | 4.6718 | 0.65273 | 0.21353 | -0.33927 | -0.82917 | -0.4899 |  | 4.6718 | -0.33927 | 89 | 38.4276 | 0.724 | 0.88094 | 0.724 | 1.2168
18 | YES | 38.4276 | 0.88094 | 1.1339 | 0.15694 | -1.1663 | -1.3233 |  | 38.4276 | 0.15694 | 90 | 35.3554 | 0.864 | 0.63273 | 0.864 | 0.73233
18 | YES | 35.3554 | 0.63273 | 0.23789 | -0.23127 | -1.1357 | -0.90439 |  | 35.3554 | -0.23127 | 91 | 25.3837 | 0.592 | 0.61942 | 0.592 | 1.0463
18 | YES | 25.3837 | 0.61942 | 0.11997 | 0.027423 | -1.0361 | -1.0635 |  | 25.3837 | 0.027423 | 92 | 15.3444 | 0.724 | 0.80724 | 0.724 | 1.115
18 | YES | 15.3444 | 0.80724 | 0.13107 | 0.083245 | -0.93577 | -1.019 |  | 15.3444 | 0.083245 | 93 | 5.7223 | 1.112 | 0.90141 | 1.112 | 0.81062
18 | YES | 5.7223 | 0.90141 | 0.084429 | -0.21059 | -0.83966 | -0.62907 |  | 5.7223 | -0.21059 | 94 | 43.1249 | 0.92 | 0.76139 | 0.92 | 0.82759
19 | YES | 43.1249 | 0.76139 | 0.057736 | -0.15861 | -1.2133 | -1.0547 |  | 43.1249 | -0.15861 | 95 | 35.2925 | 0.868 | 0.68181 | 0.868 | 0.7855
19 | YES | 35.2925 | 0.68181 | 0.040113 | -0.18619 | -1.135 | -0.94884 |  | 35.2925 | -0.18619 | 96 | 25.3018 | 0.64 | 0.56666 | 0.64 | 0.8854
19 | YES | 25.3018 | 0.56666 | 0.035064 | -0.073344 | -1.0352 | -0.96189 |  | 25.3018 | -0.073344 | 97 | 14.8333 | 0.66 | 0.78112 | 0.66 | 1.1835
19 | YES | 14.8333 | 0.78112 | 0.10917 | 0.12112 | -0.93067 | -1.0518 |  | 14.8333 | 0.12112 | 98 | 5.4782 | 0.856 | 0.745 | 0.856 | 0.87032
19 | YES | 5.4782 | 0.745 | 0.41587 | -0.111 | -0.83722 | -0.72622 |  | 5.4782 | -0.111 | 99 | 46.0931 | 0.744 | 0.9281 | 0.744 | 1.2474
20 | YES | 46.0931 | 0.9281 | 1.1954 | 0.1841 | -1.2429 | -1.427 |  | 46.0931 | 0.1841 | 100 | 35.451 | 0.828 | 0.87778 | 0.828 | 1.0601
20 | YES | 35.451 | 0.87778 | 0.5123 | 0.049784 | -1.1366 | -1.1864 |  | 35.451 | 0.049784 | 101 | 25.25 | 0.928 | 0.71791 | 0.928 | 0.77361
20 | YES | 25.25 | 0.71791 | 0.12601 | -0.21009 | -1.0347 | -0.82463 |  | 25.25 | -0.21009 | 102 | 14.8169 | 0.74 | 0.58444 | 0.74 | 0.78979
20 | YES | 14.8169 | 0.58444 | 0.20235 | -0.15556 | -0.9305 | -0.77495 |  | 14.8169 | -0.15556 | 103 | 5.2625 | 0.664 | 0.42147 | 0.664 | 0.63474
20 | YES | 5.2625 | 0.42147 | 0.15939 | -0.24253 | -0.83507 | -0.59253 |  | 5.2625 | -0.24253 | 104 | 47.9072 | 0.612 | 0.40915 | 0.612 | 0.66854
21 | YES | 47.9072 | 0.40915 | 0.27471 | -0.20285 | -1.261 | -1.0582 |  | 47.9072 | -0.20285 | 105 | 34.9354 | 0.592 | 0.35568 | 0.592 | 0.60081
21 | YES | 34.9354 | 0.35568 | 0.10395 | -0.23632 | -1.1315 | -0.89514 |  | 34.9354 | -0.23632 | 106 | 25.6649 | 0.424 | 0.49397 | 0.424 | 1.165
21 | YES | 25.6649 | 0.49397 | 0.39948 | 0.069975 | -1.0389 | -1.1088 |  | 25.6649 | 0.069975 | 107 | 15.277 | 0.596 | 0.58595 | 0.596 | 0.98314
21 | YES | 15.277 | 0.58595 | 0.30023 | -0.010046 | -0.9351 | -0.92505 |  | 15.277 | -0.010046 | 108 | 5.6328 | 0.354 | 0.97655 | 0.354 | 2.7586
21 | YES | 5.6328 | 0.97655 | 1.5305 | 0.62255 | -0.83876 | -1.4613 |  | 5.6328 | 0.62255 | 109 | 54.1008 | 2.884 | 2.1915 | 2.884 | 0.75988
22 | YES | 54.1008 | 2.1915 | 0.54914 | -0.69251 | -1.3229 | -0.6304 |  | 54.1008 | -0.69251 | 110 | 35.4071 | 1.936 | 1.0103 | 1.936 | 0.52185
22 | YES | 35.4071 | 1.0103 | 0.2907 | -0.92569 | -1.1362 | -0.21048 |  | 35.4071 | -0.92569 | 111 | 25.5033 | 3.148 | 1.7063 | 3.148 | 0.54202
22 | YES | 25.5033 | 1.7063 | 0.56804 | -1.4417 | -1.0372 | 0.40446 |  | 25.5033 | -1.4417 | 112 | 15.8085 | 0.76 | 0.45329 | 0.76 | 0.59643
22 | YES | 15.8085 | 0.45329 | 0.15088 | -0.30671 | -0.94041 | -0.6337 |  | 15.8085 | -0.30671 | 113 | 5.0074 | 0.528 | 0.25047 | 0.528 | 0.47437
22 | YES | 5.0074 | 0.25047 | 0.0697 | -0.27753 | -0.83252 | -0.55499 |  | 5.0074 | -0.27753 | 114 | 45.0255 | 6.48 | 4.1204 | 6.48 | 0.63587
23 | YES | 45.0255 | 4.1204 | 0.58726 | -2.3596 | -1.2322 | 1.1273 |  | 45.0255 | -2.3596 | 115 | 35.2205 | 2.82 | 1.2652 | 2.82 | 0.44865
23 | YES | 35.2205 | 1.2652 | 0.32507 | -1.5548 | -1.1343 | 0.42049 |  | 35.2205 | -1.5548 | 116 | 25.5056 | 7.08 | 4.6542 | 7.08 | 0.65737
23 | YES | 25.5056 | 4.6542 | 0.79664 | -2.4258 | -1.0373 | 1.3886 |  | 25.5056 | -2.4258 | 117 | 14.6167 | 7.6 | 4.7821 | 7.6 | 0.62922
23 | YES | 14.6167 | 4.7821 | 0.99905 | -2.8179 | -0.9285 | 1.8894 |  | 14.6167 | -2.8179 | 118 | 5.7724 | 6 | 3.7989 | 6 | 0.63315
23 | YES | 5.7724 | 3.7989 | 0.826 | -2.2011 | -0.84016 | 1.361 |  | 5.7724 | -2.2011 | 119 | 45.1224 | 3.832 | 1.2671 | 3.832 | 0.33068
24 | YES | 45.1224 | 1.2671 | 0.36029 | -2.5648 | -1.2332 | 1.3316 |  | 45.1224 | -2.5648 | 120 | 35.4913 | 4.56 | 1.3206 | 4.56 | 0.2896
24 | YES | 35.4913 | 1.3206 | 0.45332 | -3.2394 | -1.137 | 2.1024 |  | 35.4913 | -3.2394 | 121 | 25.6883 | 8.32 | 4.8724 | 8.32 | 0.58563
24 | YES | 25.6883 | 4.8724 | 1.1893 | -3.4476 | -1.0391 | 2.4085 |  | 25.6883 | -3.4476 | 122 | 14.7971 | 5.76 | 12.9072 | 5.76 | 2.2408
24 | YES | 14.7971 | 12.9072 | 1.7453 | 7.1472 | -0.9303 | -8.0775 |  | 14.7971 | 7.1472 | 123 | 4.8475 | 5.12 | 9.9215 | 5.12 | 1.9378
24 | YES | 4.8475 | 9.9215 | 1.5252 | 4.8015 | -0.83092 | -5.6324 |  | 4.8475 | 4.8015 | 124 | 53.1308 | 0.64 | 0.65441 | 0.64 | 1.0225
25 | YES | 53.1308 | 0.65441 | 0.17454 | 0.014407 | -1.3132 | -1.3276 |  | 53.1308 | 0.014407 | 125 | 50.1257 | 0.62 | 0.65401 | 0.62 | 1.0549
25 | YES | 50.1257 | 0.65401 | 0.30627 | 0.034012 | -1.2832 | -1.3172 |  | 50.1257 | 0.034012 | 126 | 35.2214 | 0.496 | 0.38199 | 0.496 | 0.77014
25 | YES | 35.2214 | 0.38199 | 0.16212 | -0.11401 | -1.1343 | -1.0203 |  | 35.2214 | -0.11401 | 127 | 25.572 | 1.184 | 0.35825 | 1.184 | 0.30258
25 | YES | 25.572 | 0.35825 | 0.13395 | -0.82575 | -1.0379 | -0.21219 |  | 25.572 | -0.82575 | 128 | 14.9373 | 0.628 | 0.63299 | 0.628 | 1.0079
25 | YES | 14.9373 | 0.63299 | 0.22853 | 0.0049875 | -0.93171 | -0.93669 |  | 14.9373 | 0.0049875 | 129 | 4.795 | 0.113 | 0.61483 | 0.113 | 5.441
25 | YES | 4.795 | 0.61483 | 0.15575 | 0.50183 | -0.8304 | -1.3322 |  | 4.795 | 0.50183 | 130 | 42.281 | 0.992 | 0.77732 | 0.992 | 0.78359
26 | YES | 42.281 | 0.77732 | 0.037976 | -0.21468 | -1.2048 | -0.99016 |  | 42.281 | -0.21468 | 131 | 34.9035 | 0.844 | 0.78861 | 0.844 | 0.93437
26 | YES | 34.9035 | 0.78861 | 0.036596 | -0.055394 | -1.1311 | -1.0757 |  | 34.9035 | -0.055394 | 132 | 24.9257 | 9.8 | 0.78294 | 9.8 | 0.079892
26 | YES | 24.9257 | 0.78294 | 0.025374 | -9.0171 | -1.0315 | 7.9856 |  | 24.9257 | -9.0171 | 133 | 15.3157 | 0.828 | 0.36325 | 0.828 | 0.43871
26 | YES | 15.3157 | 0.36325 | 0.02422 | -0.46475 | -0.93548 | -0.47074 |  | 15.3157 | -0.46475 | 134 | 5.0765 | 0.313 | 0.19782 | 0.313 | 0.632
26 | YES | 5.0765 | 0.19782 | 0.011485 | -0.11518 | -0.83321 | -0.71803 |  | 5.0765 | -0.11518 | 135 | 43.5197 | 0.892 | 0.7947 | 0.892 | 0.89092
27 | YES | 43.5197 | 0.7947 | 0.022588 | -0.097299 | -1.2172 | -1.1199 |  | 43.5197 | -0.097299 | 136 | 35.4318 | 0.848 | 0.80365 | 0.848 | 0.9477
27 | YES | 35.4318 | 0.80365 | 0.026209 | -0.044353 | -1.1364 | -1.0921 |  | 35.4318 | -0.044353 | 137 | 25.1351 | 1.72 | 1.2039 | 1.72 | 0.69991
27 | YES | 25.1351 | 1.2039 | 0.06125 | -0.51615 | -1.0336 | -0.51742 |  | 25.1351 | -0.51615 | 138 | 14.9857 | 0.832 | 0.37333 | 0.832 | 0.44871
27 | YES | 14.9857 | 0.37333 | 0.033774 | -0.45867 | -0.93219 | -0.47352 |  | 14.9857 | -0.45867 | 139 | 5.2941 | 0.39 | 0.167 | 0.39 | 0.42821
27 | YES | 5.2941 | 0.167 | 0.016269 | -0.223 | -0.83538 | -0.61238 |  | 5.2941 | -0.223 | 140 | 41.7099 | 2.512 | 1.3809 | 2.512 | 0.54974
28 | YES | 41.7099 | 1.3809 | 0.25216 | -1.1311 | -1.1991 | -0.068071 |  | 41.7099 | -1.1311 | 141 | 34.916 | 2.572 | 1.3015 | 2.572 | 0.50604
28 | YES | 34.916 | 1.3015 | 0.32833 | -1.2705 | -1.1313 | 0.13919 |  | 34.916 | -1.2705 | 142 | 25.1784 | 2.396 | 1.2534 | 2.396 | 0.52311
28 | YES | 25.1784 | 1.2534 | 0.26074 | -1.1426 | -1.034 | 0.10862 |  | 25.1784 | -1.1426 | 143 | 15.6704 | 1.12 | 0.48882 | 1.12 | 0.43645
28 | YES | 15.6704 | 0.48882 | 0.083273 | -0.63118 | -0.93903 | -0.30785 |  | 15.6704 | -0.63118 | 144 | 5.7538 | 0.367 | 0.1811 | 0.367 | 0.49346
28 | YES | 5.7538 | 0.1811 | 0.019742 | -0.1859 | -0.83997 | -0.65407 |  | 5.7538 | -0.1859 | 145 | 40.1226 | 2.604 | 1.3802 | 2.604 | 0.53004
29 | YES | 40.1226 | 1.3802 | 0.24532 | -1.2238 | -1.1833 | 0.040494 |  | 40.1226 | -1.2238 | 146 | 34.6517 | 4.44 | 2.1248 | 4.44 | 0.47857
29 | YES | 34.6517 | 2.1248 | 0.43724 | -2.3152 | -1.1286 | 1.1865 |  | 34.6517 | -2.3152 | 147 | 24.6027 | 11.96 | 4.9983 | 11.96 | 0.41791
29 | YES | 24.6027 | 4.9983 | 1.0164 | -6.9617 | -1.0283 | 5.9335 |  | 24.6027 | -6.9617 | 148 | 14.7095 | 15.12 | 20.8549 | 15.12 | 1.3793
29 | YES | 14.7095 | 20.8549 | 1.7406 | 5.7349 | -0.92943 | -6.6644 |  | 14.7095 | 5.7349 | 149 | 4.8065 | 0.496 | 0.35327 | 0.496 | 0.71224
29 | YES | 4.8065 | 0.35327 | 0.11036 | -0.14273 | -0.83051 | -0.68778 |  | 4.8065 | -0.14273 | 150 | 38.3102 | 2.764 | 1.6534 | 2.764 | 0.5982
30 | YES | 38.3102 | 1.6534 | 0.29059 | -1.1106 | -1.1652 | -0.054592 |  | 38.3102 | -1.1106 | 151 | 34.6637 | 2.7 | 1.3808 | 2.7 | 0.51141
30 | YES | 34.6637 | 1.3808 | 0.32989 | -1.3192 | -1.1287 | 0.19045 |  | 34.6637 | -1.3192 | 152 | 24.995 | 11.8 | 6.8422 | 11.8 | 0.57984
30 | YES | 24.995 | 6.8422 | 0.74371 | -4.9578 | -1.0322 | 3.9257 |  | 24.995 | -4.9578 | 153 | 14.4854 | 18.84 | 26.2673 | 18.84 | 1.3942
30 | YES | 14.4854 | 26.2673 | 1.6967 | 7.4273 | -0.92719 | -8.3545 |  | 14.4854 | 7.4273 | 154 | 4.8448 | 0.302 | 0.17012 | 0.302 | 0.5633
30 | YES | 4.8448 | 0.17012 | 0.019298 | -0.13188 | -0.83089 | -0.69901 |  | 4.8448 | -0.13188 | 155 | 37.3775 | 8.4 | 5.5133 | 8.4 | 0.65635
31 | YES | 37.3775 | 5.5133 | 0.47535 | -2.8867 | -1.1559 | 1.7308 |  | 37.3775 | -2.8867 | 156 | 34.679 | 8.28 | 5.2517 | 8.28 | 0.63427
31 | YES | 34.679 | 5.2517 | 0.37457 | -3.0283 | -1.1289 | 1.8994 |  | 34.679 | -3.0283 | 157 | 25.022 | 3.616 | 2.5869 | 3.616 | 0.71542
31 | YES | 25.022 | 2.5869 | 0.23354 | -1.0291 | -1.0324 | -0.003389 |  | 25.022 | -1.0291 | 158 | 14.4518 | 0.808 | 0.49696 | 0.808 | 0.61505
31 | YES | 14.4518 | 0.49696 | 0.02613 | -0.31104 | -0.92686 | -0.61581 |  | 14.4518 | -0.31104 | 159 | 5.2018 | 0.238 | 0.14061 | 0.238 | 0.5908
31 | YES | 5.2018 | 0.14061 | 0.013372 | -0.097391 | -0.83446 | -0.73707 |  | 5.2018 | -0.097391 | 160 | 75.2192 | 0.9 | 1.1202 | 0.9 | 1.2447
32 | YES | 75.2192 | 1.1202 | 0.029748 | 0.22019 | -1.5338 | -1.754 |  | 75.2192 | 0.22019 | 161 | 50.5047 | 0.87 | 0.97293 | 0.87 | 1.1183
32 | YES | 50.5047 | 0.97293 | 0.033938 | 0.10293 | -1.287 | -1.3899 |  | 50.5047 | 0.10293 | 162 | 34.8399 | 0.84 | 0.83355 | 0.84 | 0.99232
32 | YES | 34.8399 | 0.83355 | 0.043132 | -0.0064481 | -1.1305 | -1.1241 |  | 34.8399 | -0.0064481 | 163 | 14.8664 | 0.57 | 0.41415 | 0.57 | 0.72658
32 | YES | 14.8664 | 0.41415 | 0.026147 | -0.15585 | -0.931 | -0.77515 |  | 14.8664 | -0.15585 | 164 | 24.7128 | 0.59 | 0.66683 | 0.59 | 1.1302
32 | YES | 24.7128 | 0.66683 | 0.030602 | 0.07683 | -1.0294 | -1.1062 |  | 24.7128 | 0.07683 | 165 | 5.2944 | 0.43 | 0.19775 | 0.43 | 0.45988
32 | YES | 5.2944 | 0.19775 | 0.008842 | -0.23225 | -0.83538 | -0.60313 |  | 5.2944 | -0.23225 | 166 | 75.4447 | 0.89 | 1.0756 | 0.89 | 1.2085
33 | YES | 75.4447 | 1.0756 | 0.05151 | 0.18556 | -1.5361 | -1.7217 |  | 75.4447 | 0.18556 | 167 | 50.6806 | 0.92 | 1.1408 | 0.92 | 1.24
33 | YES | 50.6806 | 1.1408 | 0.037704 | 0.22078 | -1.2887 | -1.5095 |  | 50.6806 | 0.22078 | 168 | 34.235 | 0.98 | 1.1332 | 0.98 | 1.1564
33 | YES | 34.235 | 1.1332 | 0.025709 | 0.15323 | -1.1245 | -1.2777 |  | 34.235 | 0.15323 | 169 | 25.4778 | 0.97 | 1.1351 | 0.97 | 1.1702
33 | YES | 25.4778 | 1.1351 | 0.044122 | 0.16511 | -1.037 | -1.2021 |  | 25.4778 | 0.16511 | 170 | 15.6211 | 1.09 | 1.1637 | 1.09 | 1.0677
33 | YES | 15.6211 | 1.1637 | 0.049453 | 0.073743 | -0.93854 | -1.0123 |  | 15.6211 | 0.073743 | 171 | 5.5395 | 0.43 | 0.19592 | 0.43 | 0.45562
33 | YES | 5.5395 | 0.19592 | 0.013562 | -0.23408 | -0.83783 | -0.60375 |  | 5.5395 | -0.23408 | 172 | 75.4005 | 1.22 | 1.3204 | 1.22 | 1.0823
34 | YES | 75.4005 | 1.3204 | 0.19835 | 0.10042 | -1.5357 | -1.6361 |  | 75.4005 | 0.10042 | 173 | 50.2559 | 1.8 | 1.6998 | 1.8 | 0.94432
34 | YES | 50.2559 | 1.6998 | 0.28813 | -0.10023 | -1.2845 | -1.1843 |  | 50.2559 | -0.10023 | 174 | 34.697 | 8.96 | 8.4454 | 8.96 | 0.94257
34 | YES | 34.697 | 8.4454 | 0.98134 | -0.51461 | -1.1291 | -0.61447 |  | 34.697 | -0.51461 | 175 | 25.7422 | 6.13 | 2.8934 | 6.13 | 0.47201
34 | YES | 25.7422 | 2.8934 | 0.54065 | -3.2366 | -1.0396 | 2.1969 |  | 25.7422 | -3.2366 | 176 | 15.1955 | 0.56 | 0.76259 | 0.56 | 1.3618
34 | YES | 15.1955 | 0.76259 | 0.066683 | 0.20259 | -0.93428 | -1.1369 |  | 15.1955 | 0.20259 | 177 | 5.232 | 0.6 | 0.26151 | 0.6 | 0.43585
34 | YES | 5.232 | 0.26151 | 0.022242 | -0.33849 | -0.83476 | -0.49627 |  | 5.232 | -0.33849 | 27 | 34.7722 | 0.184 | 7.5835 | 0.184 | 41.2147
YES
YES
YES
YES
YES
YES
YES
YES
YES
YES
YES
YES
YES
YES
YES
YES
YES
YES
YES
YES
YES
YES
YES
YES
YES
YES
YES
YES
YES
YES
YES
YES
YES
YES
YES
YES
YES
YES
YES
YES
YES
YES
YES
YES
YES
YES
YES
YES
YES
YES
YES
YES
YES
YES
YES
YES
YES
YES
YES
YES
YES
YES
YES
YES
YES
YES
YES
YES
YES
YES
YES
YES
YES
YES
YES
YES
YES
YES
YES
YES
YES
YES
YES
YES
YES
YES
YES
YES
YES
YES
YES
YES
YES
YES
YES
YES
YES
YES
YES
YES
YES
YES
YES
YES
YES
YES
YES
YES
YES
YES
YES
YES
YES
YES
YES
YES
YES
YES
YES
YES
YES
YES
YES
YES
YES
YES
YES
YES
YES
YES
YES
YES
YES
YES
YES
YES
YES
YES
YES
YES
YES
YES
YES
YES
YES
YES
YES
YES
YES
YES
YES
YES
YES
YES
YES
YES
YES
YES
YES
YES
YES
YES
YES
YES
YES
YES
YES
YES
YES
YES
YES
YES
YES
YES
YES
YES
YES
FIT vs. Pressure
FIT vs. Fluor_CTD
FIT vs. File Pair #
MAKE/UPDATE CHART
CREATE CAL CTRL
INCLUDE/EXCLUDE