## Notes&Calcs
Water column Chl
Conc in ug/L= (Chl Reading / 100) *4 -divide by 100 to make up for acetone
enter ug/L for BW and ug/m/l for Integrated--for masterstn; same units
(mg/m^3)=(µg/L)
[(µg*m)/L]=(mg/m^2)
Sediment Chl
Conc in mg/m2 = ((Chl Reading/100)*6493.51)/1000
for 1 cm of sediment using standard syringe; 6493.51 is number of aliquots needed to sample 1 m2
From Lee Cooper, 11/12/01 "Sediment chlorophyll calculation notes"
for WaterChl results, list from bottom to surface

## WaterChl
Date | Station Number | Station Name | CTD Bottle | Depth (m) | Chl Reading (mg/m3) | Conc (µg/L) | Average Chl-a (µg/L) | Depth increment (m) | Average Chl-a (µg/L) X Depth increment (m) | Integrated Chl-a [(µg*m)/L] (note that these units are equal to (mg/m2) which are the preferred units when reporting. | Notes
2014-07-14 | 1 | SLIP1 | 2 | 75.221 | 13.9 | 0.556 | 0.76 | 25.161 | 19.1224 | 39.5665
2014-07-14 | 1 | SLIP1 | 4 | 50.06 | 24.1 | 0.964 | 0.804 | 14.605 | 11.7424
2014-07-14 | 1 | SLIP1 | 5 | 35.455 | 16.1 | 0.644 | 0.3616 | 10.748 | 3.8865
2014-07-14 | 1 | SLIP1 | 6 | 24.707 | 1.98 | 0.0792 | 0.2344 | 9.721 | 2.2786
2014-07-14 | 1 | SLIP1 | 7 | 14.986 | 9.74 | 0.3896 | 0.2698 | 9.402 | 2.5367
2014-07-14 | 1 | SLIP1 | 8 | 5.584 | 3.75 | 0.15
2014-07-14 | 2 | SLIP2 | 2 | 75.207 | 23.5 | 0.94 | 1.014 | 25.093 | 25.4443 | 44.6772
2014-07-14 | 2 | SLIP2 | 3 | 50.114 | 27.2 | 1.088 | 0.798 | 14.478 | 11.5534
2014-07-14 | 2 | SLIP2 | 4 | 35.636 | 12.7 | 0.508 | 0.3022 | 10.63 | 3.2124
2014-07-14 | 2 | SLIP2 | 5 | 25.006 | 2.41 | 0.0964 | 0.217 | 10.013 | 2.1728
2014-07-14 | 2 | SLIP2 | 6 | 14.993 | 8.44 | 0.3376 | 0.249 | 9.214 | 2.2943
2014-07-14 | 2 | SLIP2 | 7 | 5.779 | 4.01 | 0.1604
2014-07-14 | 3 | SLIP3 | 1 | 66.386 | 12.3 | 0.492 | 0.688 | 16.174 | 11.1277 | 37.0594
2014-07-14 | 3 | SLIP3 | 2 | 50.212 | 22.1 | 0.884 | 0.946 | 15.857 | 15.0007
2014-07-14 | 3 | SLIP3 | 3 | 34.355 | 25.2 | 1.008 | 0.6582 | 9.844 | 6.4793
2014-07-14 | 3 | SLIP3 | 4 | 24.511 | 7.71 | 0.3084 | 0.2736 | 9.941 | 2.7199
2014-07-14 | 3 | SLIP3 | 5 | 14.57 | 5.97 | 0.2388 | 0.189 | 9.163 | 1.7318
2014-07-14 | 3 | SLIP3 | 6 | 5.407 | 3.48 | 0.1392
2014-07-14 | 4 | SLIP5 | 1 | 60.414 | 42.2 | 1.688 | 1.762 | 10.136 | 17.8596 | 94.0249
2014-07-14 | 4 | SLIP5 | 2 | 50.278 | 45.9 | 1.836 | 3.138 | 15.612 | 48.9905
2014-07-14 | 4 | SLIP5 | 3 | 34.666 | 111 | 4.44 | 2.3414 | 9.985 | 23.3789
2014-07-14 | 4 | SLIP5 | 4 | 24.681 | 6.07 | 0.2428 | 0.2128 | 9.765 | 2.078
2014-07-14 | 4 | SLIP5 | 5 | 14.916 | 4.57 | 0.1828 | 0.1512 | 11.362 | 1.7179
2014-07-14 | 4 | SLIP5 | 6 | 3.554 | 2.99 | 0.1196
2014-07-14 | 5 | SLIP4 | 1 | 66.069 | 19.2 | 0.768 | 0.816 | 16.239 | 13.251 | 81.306
2014-07-14 | 5 | SLIP4 | 4 | 49.83 | 21.6 | 0.864 | 0.5242 | 15.12 | 7.9259
2014-07-14 | 5 | SLIP4 | 7 | 34.71 | 4.61 | 0.1844 | 2.9722 | 9.558 | 28.4083
2014-07-14 | 5 | SLIP4 | 10 | 25.152 | 144 | 5.76 | 2.9534 | 10.236 | 30.231
2014-07-14 | 5 | SLIP4 | 13 | 14.916 | 3.67 | 0.1468 | 0.1422 | 10.477 | 1.4898
2014-07-14 | 5 | SLIP4 | 16 | 4.439 | 3.44 | 0.1376
2014-07-15 |  | BCL6a | 1 | 49.949 | 24.2 | 0.968 | 0.928 | 15.525 | 14.4072 | 39.391
2014-07-15 |  | BCL6a | 2 | 34.424 | 22.2 | 0.888 | 0.84 | 9.146 | 7.6826
2014-07-15 |  | BCL6a | 3 | 25.278 | 19.8 | 0.792 | 0.898 | 11.093 | 9.9615
2014-07-15 |  | BCL6a | 4 | 14.185 | 25.1 | 1.004 | 0.886 | 8.284 | 7.3396
2014-07-15 |  | BCL6a | 5 | 5.901 | 19.2 | 0.768
2014-07-15 |  | UTBS5 | 1 | 42.119 | 23.5 | 0.94 | 0.964 | 6.639 | 6.4 | 34.05
2014-07-15 |  | UTBS5 | 2 | 35.48 | 24.7 | 0.988 | 0.932 | 9.881 | 9.2091
2014-07-15 |  | UTBS5 | 3 | 25.599 | 21.9 | 0.876 | 0.878 | 10.843 | 9.5202
2014-07-15 |  | UTBS5 | 4 | 14.756 | 22 | 0.88 | 0.902 | 9.89 | 8.9208
2014-07-15 |  | UTBS5 | 5 | 4.866 | 23.1 | 0.924
2014-07-16 |  | UTBS2 | 1 | 40.563 | 147 | 5.88 | 5.9 | 5.302 | 31.2818 | 160.3421
2014-07-16 |  | UTBS2 | 2 | 35.261 | 148 | 5.92 | 5.6 | 10.779 | 60.3624
2014-07-16 |  | UTBS2 | 3 | 24.482 | 132 | 5.28 | 4.272 | 9.344 | 39.9176
2014-07-16 |  | UTBS2 | 4 | 15.138 | 81.6 | 3.264 | 2.72 | 10.581 | 28.7803
2014-07-16 |  | UTBS2 | 5 | 4.557 | 54.4 | 2.176
2014-07-16 |  | UTBS4 |  | 43.973 | 53.9 | 2.156 | 2.148 | 9.061 | 19.463 | 103.2022
2014-07-16 |  | UTBS4 |  | 34.912 | 53.5 | 2.14 | 2.336 | 9.995 | 23.3483
2014-07-16 |  | UTBS4 |  | 24.917 | 63.3 | 2.532 | 2.856 | 10.11 | 28.8742
2014-07-16 |  | UTBS4 |  | 14.807 | 79.5 | 3.18 | 3.076 | 10.246 | 31.5167
2014-07-16 |  | UTBS4 |  | 4.561 | 74.3 | 2.972
2014-07-16 |  | UTBS1 | 1 | 43.976 | 151 | 6.04 | 5.54 | 8.465 | 46.8961 | 154.4576
2014-07-16 |  | UTBS1 | 4 | 35.511 | 126 | 5.04 | 5.1 | 11.127 | 56.7477
2014-07-16 |  | UTBS1 | 7 | 24.384 | 129 | 5.16 | 3.202 | 9.482 | 30.3614
2014-07-16 |  | UTBS1 | 10 | 14.902 | 31.1 | 1.244 | 2.058 | 9.938 | 20.4524
2014-07-16 |  | UTBS1 | 13 | 4.964 | 71.8 | 2.872
2014-07-16 |  | BRS3 | 1 | 47.472 | 377 | 15.08 | 15.42 | 12.079 | 186.2582 | 606.7334
2014-07-16 |  | BRS3 | 2 | 35.393 | 394 | 15.76 | 14.7 | 9.766 | 143.5602
2014-07-16 |  | BRS3 | 3 | 25.627 | 341 | 13.64 | 13.2 | 10.935 | 144.342
2014-07-16 |  | BRS3 | 4 | 14.692 | 319 | 12.76 | 14.98 | 8.85 | 132.573
2014-07-16 |  | BRS3 | 5 | 5.842 | 430 | 17.2
2014-07-17 |  | UTN1 | 1 | 29.803 | 172 | 6.88 | 6.96 | 5.032 | 35.0227 | 169.2576
2014-07-17 |  | UTN1 | 2 | 24.771 | 176 | 7.04 | 7.38 | 9.643 | 71.1653
2014-07-17 |  | UTN1 | 3 | 15.128 | 193 | 7.72 | 6.26 | 10.075 | 63.0695
2014-07-17 |  | UTN1 | 4 | 5.053 | 120 | 4.8
2014-07-17 |  | UTN2 | 1 | 41.814 | 399 | 15.96 | 14.6 | 6.572 | 95.9512 | 456.5176
2014-07-17 |  | UTN2 | 2 | 35.242 | 331 | 13.24 | 13.02 | 10.782 | 140.3816
2014-07-17 |  | UTN2 | 3 | 24.46 | 320 | 12.8 | 12.34 | 9.803 | 120.969
2014-07-17 |  | UTN2 | 4 | 14.657 | 297 | 11.88 | 10.22 | 9.708 | 99.2158
2014-07-17 |  | UTN2 | 5 | 4.949 | 214 | 8.56
2014-07-17 |  | UTN3 | 1 | 45.024 | 482 | 19.28 | 15.18 | 10.28 | 156.0504 | 582.4477
2014-07-17 |  | UTN3 | 2 | 34.744 | 277 | 11.08 | 14.3 | 9.546 | 136.5078
2014-07-17 |  | UTN3 | 3 | 25.198 | 438 | 17.52 | 17.26 | 10.448 | 180.3325
2014-07-17 |  | UTN3 | 4 | 14.75 | 425 | 17 | 10.5 | 10.434 | 109.557
2014-07-17 |  | UTN3 | 5 | 4.316 | 100 | 4
2014-07-17 |  | UTN4 | 1 | 46.284 | 281 | 11.24 | 10.06 | 10.872 | 109.3723 | 301.7084
2014-07-17 |  | UTN4 | 4 | 35.412 | 222 | 8.88 | 8.06 | 10.865 | 87.5719
2014-07-17 |  | UTN4 | 7 | 24.547 | 181 | 7.24 | 6.58 | 9.835 | 64.7143
2014-07-17 |  | UTN4 | 10 | 14.712 | 148 | 5.92 | 4.032 | 9.933 | 40.0499
2014-07-17 |  | UTN4 | 13 | 4.779 | 53.6 | 2.144
2014-07-17 |  | UTN6 | 1 | 45.19 | 512 | 20.48 | 15.66 | 9.543 | 149.4434 | 380.0426
2014-07-17 |  | UTN6 | 2 | 35.647 | 271 | 10.84 | 10.32 | 10.037 | 103.5818
2014-07-17 |  | UTN6 | 3 | 25.61 | 245 | 9.8 | 8.32 | 10.834 | 90.1389
2014-07-17 |  | UTN6 | 4 | 14.776 | 171 | 6.84 | 3.73 | 9.887 | 36.8785
2014-07-17 |  | UTN6 | 5 | 4.889 | 15.5 | 0.62
2014-07-18 |  | SEC8 | 1 | 30.026 | 20 | 0.8 | 0.9 | 4.793 | 4.3137 | 23.2808
2014-07-18 |  | SEC8 | 2 | 25.233 | 25 | 1 | 0.916 | 10.544 | 9.6583
2014-07-18 |  | SEC8 | 3 | 14.689 | 20.8 | 0.832 | 0.912 | 10.207 | 9.3088
2014-07-18 |  | SEC8 | 5 | 4.482 | 24.8 | 0.992
2014-07-18 |  | SEC7 | 1 | 38.461 | 18.1 | 0.724 | 0.794 | 3.252 | 2.5821 | 25.1223
2014-07-18 |  | SEC7 | 2 | 35.209 | 21.6 | 0.864 | 0.728 | 9.689 | 7.0536
2014-07-18 |  | SEC7 | 3 | 25.52 | 14.8 | 0.592 | 0.658 | 10.289 | 6.7702
2014-07-18 |  | SEC7 | 4 | 15.231 | 18.1 | 0.724 | 0.918 | 9.495 | 8.7164
2014-07-18 |  | SEC7 | 5 | 5.736 | 27.8 | 1.112
2014-07-18 |  | SEC6 | 1 | 42.907 | 23 | 0.92 | 0.894 | 7.697 | 6.8811 | 28.5867
2014-07-18 |  | SEC6 | 2 | 35.21 | 21.7 | 0.868 | 0.754 | 9.931 | 7.488
2014-07-18 |  | SEC6 | 3 | 25.279 | 16 | 0.64 | 0.65 | 10.516 | 6.8354
2014-07-18 |  | SEC6 | 4 | 14.763 | 16.5 | 0.66 | 0.758 | 9.739 | 7.3822
2014-07-18 |  | SEC6 | 5 | 5.024 | 21.4 | 0.856
2014-07-18 |  | SEC5 | 1 | 45.94 | 18.6 | 0.744 | 0.786 | 10.5 | 8.253 | 32.9044
2014-07-18 |  | SEC5 | 4 | 35.44 | 20.7 | 0.828 | 0.878 | 10.351 | 9.0882
2014-07-18 |  | SEC5 | 7 | 25.089 | 23.2 | 0.928 | 0.834 | 10.455 | 8.7195
2014-07-18 |  | SEC5 | 10 | 14.634 | 18.5 | 0.74 | 0.702 | 9.749 | 6.8438
2014-07-18 |  | SEC5 | 13 | 4.885 | 16.6 | 0.664
2014-07-18 |  | SEC4 | 1 | 47.86 | 15.3 | 0.612 | 0.602 | 12.512 | 7.5322 | 22.2123
2014-07-18 |  | SEC4 | 2 | 35.348 | 14.8 | 0.592 | 0.508 | 9.669 | 4.9119
2014-07-18 |  | SEC4 | 3 | 25.679 | 10.6 | 0.424 | 0.51 | 10.731 | 5.4728
2014-07-18 |  | SEC4 | 4 | 14.948 | 14.9 | 0.596 | 0.475 | 9.043 | 4.2954
2014-07-18 |  | SEC4 | 5 | 5.905 | 8.85 | 0.354
2014-07-18 |  | SEC3 | 1 | 54.261 | 72.1 | 2.884 | 2.41 | 18.979 | 45.7394 | 96.5612
2014-07-18 |  | SEC3 | 2 | 35.282 | 48.4 | 1.936 | 2.542 | 9.802 | 24.9167
2014-07-18 |  | SEC3 | 3 | 25.48 | 78.7 | 3.148 | 1.954 | 9.7 | 18.9538
2014-07-18 |  | SEC3 | 4 | 15.78 | 19 | 0.76 | 0.644 | 10.794 | 6.9513
2014-07-18 |  | SEC3 | 5 | 4.986 | 13.2 | 0.528
2014-07-18 |  | SEC2 | 1 | 44.773 | 162 | 6.48 | 4.65 | 9.498 | 44.1657 | 234.0352
2014-07-18 |  | SEC2 | 2 | 35.275 | 70.5 | 2.82 | 4.95 | 9.735 | 48.1882
2014-07-18 |  | SEC2 | 3 | 25.54 | 177 | 7.08 | 7.34 | 11.163 | 81.9364
2014-07-18 |  | SEC2 | 4 | 14.377 | 190 | 7.6 | 6.8 | 8.786 | 59.7448
2014-07-18 |  | SEC2 | 5 | 5.591 | 150 | 6
2014-07-18 |  | SEC1 | 1 | 45.083 | 95.8 | 3.832 | 4.196 | 9.615 | 40.3445 | 234.1514
2014-07-18 |  | SEC1 | 4 | 35.468 | 114 | 4.56 | 6.44 | 9.764 | 62.8802
2014-07-18 |  | SEC1 | 5 | 25.704 | 208 | 8.32 | 7.04 | 10.895 | 76.7008
2014-07-18 |  | SEC1 | 6 | 14.809 | 144 | 5.76 | 5.44 | 9.968 | 54.2259
2014-07-18 |  | SEC1 | 7 | 4.841 | 128 | 5.12
2014-07-19 |  | UTN7 | 1 | 53.164 | 16 | 0.64 | 0.63 | 3.028 | 1.9076 | 31.741
2014-07-19 |  | UTN7 | 2 | 50.136 | 15.5 | 0.62 | 0.558 | 14.955 | 8.3449
2014-07-19 |  | UTN7 | 3 | 35.181 | 12.4 | 0.496 | 0.84 | 9.629 | 8.0884
2014-07-19 |  | UTN7 | 4 | 25.552 | 29.6 | 1.184 | 0.906 | 10.662 | 9.6598
2014-07-19 |  | UTN7 | 5 | 14.89 | 15.7 | 0.628 | 0.3704 | 10.098 | 3.7403
2014-07-19 |  | UTN7 | 6 | 4.792 | 2.82 | 0.1128
2014-07-19 |  | DBO4.1 | 1 | 42.211 | 24.8 | 0.992 | 0.918 | 7.299 | 6.7005 | 116.7954
2014-07-19 |  | DBO4.1 | 2 | 34.912 | 21.1 | 0.844 | 5.322 | 10.005 | 53.2466
2014-07-19 |  | DBO4.1 | 3 | 24.907 | 245 | 9.8 | 5.314 | 9.599 | 51.0091
2014-07-19 |  | DBO4.1 | 4 | 15.308 | 20.7 | 0.828 | 0.5704 | 10.237 | 5.8392
2014-07-19 |  | DBO4.1 | 5 | 5.071 | 7.82 | 0.3128
2014-07-20 |  | DBO4.2 | 1 | 43.489 | 22.3 | 0.892 | 0.87 | 7.997 | 6.9574 | 39.1581
2014-07-20 |  | DBO4.2 | 2 | 35.492 | 21.2 | 0.848 | 1.284 | 10.378 | 13.3254
2014-07-20 |  | DBO4.2 | 3 | 25.114 | 43 | 1.72 | 1.276 | 10.169 | 12.9756
2014-07-20 |  | DBO4.2 | 4 | 14.945 | 20.8 | 0.832 | 0.6108 | 9.659 | 5.8997
2014-07-20 |  | DBO4.2 | 5 | 5.286 | 9.74 | 0.3896
2014-07-20 |  | DBO4.3 | 1 | 41.683 | 62.8 | 2.512 | 2.542 | 6.784 | 17.2449 | 66.322
2014-07-20 |  | DBO4.3 | 4 | 34.899 | 64.3 | 2.572 | 2.484 | 9.746 | 24.2091
2014-07-20 |  | DBO4.3 | 7 | 25.153 | 59.9 | 2.396 | 1.758 | 9.944 | 17.4816
2014-07-20 |  | DBO4.3 | 10 | 15.209 | 28 | 1.12 | 0.7434 | 9.936 | 7.3864
2014-07-20 |  | DBO4.3 | 13 | 5.273 | 9.17 | 0.3668
2014-07-21 |  | DBO4.4 | 1 | 39.784 | 65.1 | 2.604 | 3.522 | 4.845 | 17.0641 | 313.8693
2014-07-21 |  | DBO4.4 | 2 | 34.939 | 111 | 4.44 | 8.2 | 10.66 | 87.412
2014-07-21 |  | DBO4.4 | 3 | 24.279 | 299 | 11.96 | 13.54 | 9.396 | 127.2218
2014-07-21 |  | DBO4.4 | 4 | 14.883 | 378 | 15.12 | 7.808 | 10.524 | 82.1714
2014-07-21 |  | DBO4.4 | 5 | 4.359 | 12.4 | 0.496
2014-07-21 |  | DBO4.5 | 1 | 38.066 | 69.1 | 2.764 | 2.732 | 2.912 | 7.9556 | 334.4482
2014-07-21 |  | DBO4.5 | 2 | 35.154 | 67.5 | 2.7 | 7.25 | 10.511 | 76.2048
2014-07-21 |  | DBO4.5 | 3 | 24.643 | 295 | 11.8 | 15.32 | 10.248 | 156.9994
2014-07-21 |  | DBO4.5 | 4 | 14.395 | 471 | 18.84 | 9.571 | 9.747 | 93.2885
2014-07-21 |  | DBO4.5 | 5 | 4.648 | 7.55 | 0.302
2014-07-21 |  | DBO4.6 | 1 | 37.284 | 210 | 8.4 | 8.34 | 1.607 | 13.4024 | 106.019
2014-07-21 |  | DBO4.6 | 2 | 35.677 | 207 | 8.28 | 5.948 | 11.055 | 65.7551
2014-07-21 |  | DBO4.6 | 3 | 24.622 | 90.4 | 3.616 | 2.212 | 9.578 | 21.1865
2014-07-21 |  | DBO4.6 | 4 | 15.044 | 20.2 | 0.808 | 0.5228 | 10.855 | 5.675
2014-07-21 |  | DBO4.6 | 5 | 4.189 | 5.94 | 0.2376

## SedChl
Date | Station Number | Station Name | Vial #1 | Tare Wght #1 (g) | Rdg #1 (µg/L) | Vial #2 | Tare Wght #2 (g) | Rdg #2 (µg/L) | Rdg #1 in mg/m2 | Rdg #2 in mg/m2 | mean mg/m2 | Total Dry Weight #1 (g) | Sed Dry Weight #1 (g) | Total Dry Weight #2 (g) | Sed Dry Weight #2 (g) | Notes
2014-07-14 |  | SLIP1 | 1 | 6.59 | 350 | 2 | 6.63 | 487 | 22.7273 | 31.6234 | 27.1753
2014-07-14 |  | SLIP2 | 3 | 6.66 | 188 | 4 | 6.7 | 242 | 31.6234 | 15.7143 | 23.6688
2014-07-14 |  | SLIP3 | 5 | 6.66 | 270 | 6 | 6.63 | 269 | 17.5325 | 17.4675 | 17.5
2014-07-14 |  | SLIP5 | 9 | 6.65 | 306 | 10 | 6.74 | 288 | 19.8701 | 18.7013 | 19.2857
2014-07-15 |  | SLIP4 | 7 | 6.63 | 336 | 8 | 6.63 | 207 | 21.8182 | 13.4416 | 17.6299
2014-07-15 |  | BCL6a | water sample only | water sample only | water sample only | water sample only | water sample only | water sample only | water sample only | water sample only | water sample only |  |  |  |  | water sample only
2014-07-15 |  | UTBS5 | 11 | 6.65 | 401 | 12 | 6.62 | 312 | 26.039 | 20.2598 | 23.1494
2014-07-16 |  | UTBS2 | 13 | 6.61 | 270 | 14 | 6.64 | 175 | 17.5325 | 11.3636 | 14.4481
2014-07-16 |  | UTBS4 | 15 | 6.67 | 221 | 16 | 6.7 | 370 | 14.3507 | 24.026 | 19.1883
2014-07-16 |  | UTBS1 | 17 | 6.75 | 200 | 18 | 6.74 | 320 | 12.987 | 20.7792 | 16.8831
2014-07-16 |  | BRS3 | water sample only | water sample only | water sample only | water sample only | water sample only | water sample only | water sample only | water sample only | water sample only |  |  |  |  | water sample only
2014-07-17 |  | UTN1 | 19 | 6.63 | 429 | 20 | 6.75 | 576 | 27.8572 | 37.4026 | 32.6299
2014-07-17 |  | UTN2 | 21 | 6.64 | 465 | 22 | 6.64 | 416 | 30.1948 | 27.013 | 28.6039
2014-07-17 |  | UTN3 | 23 | 6.63 | 368 | 24 | 6.65 | 325 | 23.8961 | 21.1039 | 22.5
2014-07-17 |  | UTN4 | 25 | 6.62 | 298 | 26 | 6.75 | 267 | 19.3507 | 17.3377 | 18.3442
2014-07-17 |  | UTN6 | 27 | 6.64 | 435 | 28 | 6.65 | 465 | 28.2468 | 30.1948 | 29.2208
2014-07-18 |  | SEC8 | 29 | 6.66 | 166 | 30 | 6.64 | 196 | 10.7792 | 12.7273 | 11.7533
2014-07-18 |  | SEC7 | 31 | 6.64 | 470 | 32 | 6.63 | 623 | 30.5195 | 40.4546 | 35.487
2014-07-18 |  | SEC6 | 33 | 6.63 | 314 | 34 | 6.62 | 314 | 20.3896 | 20.3896 | 20.3896 |  |  |  |  | Estimate based on only one sample because Tube #34 cracked and leaked.
2014-07-18 |  | SEC5 | 35 | 6.63 | 608 | 36 | 6.65 | 131 | 39.4805 | 8.5065 | 23.9935
2014-07-18 |  | SEC4 | 37 | 6.65 | 351 | 38 | 6.65 | 375 | 22.7922 | 24.3507 | 23.5714
2014-07-18 |  | SEC3 | 39 | 6.65 | 545 | 40 | 6.75 | 616 | 35.3896 | 40 | 37.6948
2014-07-18 |  | SEC2 | 41 | 6.66 | 420 | 42 | 6.74 | 480 | 27.2727 | 31.1688 | 29.2208
2014-07-18 |  | SEC1=UTN5 | 43 | 6.69 | 282 | 44 | 6.75 | 337 | 18.3117 | 21.8831 | 20.0974
2014-07-19 |  | UTN7 | 45 | 6.63 | 345 | 46 | 6.59 | 280 | 22.4026 | 18.1818 | 20.2922
2014-07-20 |  | DBO4.1 | 47 | 6.64 | 53.1 | 48 | 6.63 | 167 | 3.4481 | 10.8442 | 7.1461
2014-07-20 |  | DBO4.2 | 49 | 6.65 | 113 | 50 | 6.63 | 225 | 7.3377 | 14.6104 | 10.974 |  |  |  |  | had to repeat 12 hours in fridge for tube# 49 due to no acetone in vial
2014-07-20 |  | DBO4.3 | 51 | 6.63 | 220 | 52 | 6.6 | 232 | 14.2857 | 15.0649 | 14.6753
2014-07-21 |  | DBO4.4 | 53 | 6.63 | 174 | 54 | 6.7 | 192 | 11.2987 | 12.4675 | 11.8831
2014-07-21 |  | DBO4.5 | 55 | 6.66 | 165 | 56 | 6.66 | 141 | 10.7143 | 9.1558 | 9.9351
2014-07-21 |  | DBO4.6 | 57 | 6.65 | 90.2 | 58 | 6.65 | 121 | 5.8571 | 7.8571 | 6.8571
Note on L20: Christian: Estimate based on only one sample because Tube #34 cracked and leaked.

## For Alynne
Date | Latitude (°N) | Longitude (°W) |  |  | CTD Bottom File | Bottom Bottle | Bottom | Bottom Water | Bottom Water | Water Column | Sediment
Arrived | Dec deg | Dec deg | Stn (Cast) | Stn. | Pressure (Bottom Bottle) | Depth | Depth | Chl a | Chl a | Integrated Chl a | Sed Chl a
(mm/dd/yy) | ° | ° | # | Name | (db) | (m) | (m) | (mg/m³) | (µg/L) | (mg/m²) | (mg/m²)
2014-07-14 | 62.0113 | -175.0592 | 1 | SLIP-1 | 75.221 | 76 | 81 | 13.9 | 0.556 | 39.5665 | 27.1753
2014-07-14 | 62.0498 | -175.2086 | 2 | SLIP-2 | 76.417 | 76 | 84 | 23.5 | 0.94 | 44.6772 | 23.6688
2014-07-14 | 62.3904 | -174.5699 | 4 | SLIP-3 | 66.386 | 67 | 71 | 12.3 | 0.492 | 37.0594 | 17.5
2014-07-14 | 62.56 | -173.5493 | 6 | SLIP-5 | 60.414 | 60 | 65 | 42.2 | 1.688 | 94.0249 | 19.2857
2014-07-15 | 63.0301 | -173.4595 | 8 | SLIP-4 | 66.192 | 66 | 71 | 19.2 | 0.768 | 81.306 | 17.6299
2014-07-15 | 63.9194 | -172.0985 | 11 | BCL-6A | 49.949 | 50 | 54 | 24.2 | 0.968 | 39.391 | water sample only
2014-07-15 | 64.6707 | -169.9202 | 14 | UTBS-5 | 42.119 | 42 | 47 | 23.5 | 0.94 | 34.05 | 23.1494
2014-07-16 | 64.6815 | -169.1 | 15 | UTBS-2 | 40.563 | 41 | 45 | 147 | 5.88 | 160.3421 | 14.4481
2014-07-16 | 64.9603 | -169.8909 | 17 | UTBS-4 | 43.973 | 44 | 49 | 53.9 | 2.156 | 103.2022 | 19.1883
2014-07-16 | 64.9906 | -169.1408 | 18 | UTBS-1 | 43.976 | 44 | 48 | 151 | 6.04 | 154.4576 | 16.8831
2014-07-16 | 65.7044 | -168.7754 | 19 | BRS-3 | 47.472 | 48 | 53 | 377 | 15.08 | 606.7334 | water sample only
2014-07-17 | 66.7115 | -168.3986 | 20 | UTN-1 | 29.803 | 30 | 35 | 172 | 6.88 | 169.2576 | 32.6299
2014-07-17 | 67.0501 | -168.7291 | 21 | UTN-2 | 41.814 | 42 | 47 | 399 | 15.96 | 456.5176 | 28.6039
2014-07-17 | 67.3297 | -168.9093 | 22 | UTN-3 | 45.024 | 45 | 50 | 482 | 19.28 | 582.4477 | 22.5
2014-07-17 | 67.5014 | -168.9042 | 23 | UTN-4 | 46.284 | 46 | 50 | 281 | 11.24 | 301.7084 | 18.3442
2014-07-17 | 67.7413 | -168.4397 | 24 | UTN-6 | 45.19 | 45 | 50 | 512 | 20.48 | 380.0426 | 29.2208
2014-07-18 | 68.3 | -166.9357 | 25 | SEC-8 | 30.026 | 30 | 35 | 20 | 0.8 | 23.2808 | 11.7533
2014-07-18 | 68.2421 | -167.1218 | 26 | SEC-7 | 38.461 | 38 | 43 | 18.1 | 0.724 | 25.1223 | 35.487
2014-07-18 | 68.1852 | -167.3072 | 27 | SEC-6 | 42.907 | 43 | 48 | 23 | 0.92 | 28.5867 | 20.3896
2014-07-18 | 68.1278 | -167.4955 | 28 | SEC-5 | 45.94 | 46 | 50 | 18.6 | 0.744 | 32.9044 | 23.9935
2014-07-18 | 68.0124 | -167.8693 | 29 | SEC-4 | 47.86 | 48 | 53 | 15.3 | 0.612 | 22.2123 | 23.5714
2014-07-18 | 67.8979 | -168.2345 | 30 | SEC-3 | 54.261 | 54 | 59 | 72.1 | 2.884 | 96.5612 | 37.6948
2014-07-18 | 67.7828 | -168.6009 | 31 | SEC-2 | 44.773 | 45 | 50 | 162 | 6.48 | 234.0352 | 29.2208
2014-07-18 | 67.6705 | -168.9087 | 32 | SEC-1 | 45.083 | 45 | 50 | 95.8 | 3.832 | 234.1514 | 20.0974
2014-07-19 | 68.0002 | -168.9308 | 33 | UTN-7 | 53.164 | 53 | 57 | 16 | 0.64 | 31.741 | 20.2922
2014-07-20 | 70.9728 | -161.9012 | 34 | DBO-4.1 | 42.211 | 42 | 45 | 24.8 | 0.992 | 116.7954 | 7.1461
2014-07-20 | 71.1036 | -162.264 | 36 | DBO-4.2 | 43.489 | 44 | 47 | 22.3 | 0.892 | 39.1581 | 10.974
2014-07-20 | 71.2326 | -162.635 | 38 | DBO-4.3 | 41.683 | 42 | 46 | 62.8 | 2.512 | 66.322 | 14.6753
2014-07-21 | 71.3618 | -163.0082 | 40 | DBO-4.4 | 39.784 | 41 | 46 | 65.1 | 2.604 | 313.8693 | 11.8831
2014-07-21 | 71.4898 | -163.3882 | 42 | DBO-4.5 | 38.066 | 38 | 43 | 69.1 | 2.764 | 334.4482 | 9.9351
2014-07-21 | 71.6182 | -163.7711 | 44 | DBO-4.6 | 37.284 | 37 | 42 | 210 | 8.4 | 106.019 | 6.8571
Note on L22: Christian: Estimate based on only one sample because Tube #34 cracked and leaked.

## Sheet2
Date | Station Number | Station Name | CTD Bottle | Depth (m) | Chl Reading (mg/m3) | Conc (µg/L) | Average Chl-a (µg/L) | Depth increment (m) | Average Chl-a (µg/L) X Depth increment (m) | Integrated Chl-a [(µg*m)/L] (note that these units are equal to (mg/m2) which are the preferred units when reporting. | Notes
2014-07-14 | 1 | SLIP1 | 2 | 75.221 | 13.9 | 0.556 | 0.76 | 25.161 | 19.1224 | 39.5665
2014-07-14 | 1 | SLIP1 | 4 | 50.06 | 24.1 | 0.964 | 0.804 | 14.605 | 11.7424
2014-07-14 | 1 | SLIP1 | 5 | 35.455 | 16.1 | 0.644 | 0.3616 | 10.748 | 3.8865
2014-07-14 | 1 | SLIP1 | 6 | 24.707 | 1.98 | 0.0792 | 0.2344 | 9.721 | 2.2786
2014-07-14 | 1 | SLIP1 | 7 | 14.986 | 9.74 | 0.3896 | 0.2698 | 9.402 | 2.5367
2014-07-14 | 1 | SLIP1 | 8 | 5.584 | 3.75 | 0.15
2014-07-14 | 2 | SLIP2 | 2 | 75.207 | 23.5 | 0.94 | 1.014 | 25.093 | 25.4443 | 44.6772
2014-07-14 | 2 | SLIP2 | 3 | 50.114 | 27.2 | 1.088 | 0.798 | 14.478 | 11.5534
2014-07-14 | 2 | SLIP2 | 4 | 35.636 | 12.7 | 0.508 | 0.3022 | 10.63 | 3.2124
2014-07-14 | 2 | SLIP2 | 5 | 25.006 | 2.41 | 0.0964 | 0.217 | 10.013 | 2.1728
2014-07-14 | 2 | SLIP2 | 6 | 14.993 | 8.44 | 0.3376 | 0.249 | 9.214 | 2.2943
2014-07-14 | 2 | SLIP2 | 7 | 5.779 | 4.01 | 0.1604
2014-07-14 | 3 | SLIP3 | 1 | 66.386 | 12.3 | 0.492 | 0.688 | 16.174 | 11.1277 | 37.0594
2014-07-14 | 3 | SLIP3 | 2 | 50.212 | 22.1 | 0.884 | 0.946 | 15.857 | 15.0007
2014-07-14 | 3 | SLIP3 | 3 | 34.355 | 25.2 | 1.008 | 0.6582 | 9.844 | 6.4793
2014-07-14 | 3 | SLIP3 | 4 | 24.511 | 7.71 | 0.3084 | 0.2736 | 9.941 | 2.7199
2014-07-14 | 3 | SLIP3 | 5 | 14.57 | 5.97 | 0.2388 | 0.189 | 9.163 | 1.7318
2014-07-14 | 3 | SLIP3 | 6 | 5.407 | 3.48 | 0.1392
2014-07-14 | 4 | SLIP5 | 1 | 60.414 | 42.2 | 1.688 | 1.762 | 10.136 | 17.8596 | 94.0249
2014-07-14 | 4 | SLIP5 | 2 | 50.278 | 45.9 | 1.836 | 3.138 | 15.612 | 48.9905
2014-07-14 | 4 | SLIP5 | 3 | 34.666 | 111 | 4.44 | 2.3414 | 9.985 | 23.3789
2014-07-14 | 4 | SLIP5 | 4 | 24.681 | 6.07 | 0.2428 | 0.2128 | 9.765 | 2.078
2014-07-14 | 4 | SLIP5 | 5 | 14.916 | 4.57 | 0.1828 | 0.1512 | 11.362 | 1.7179
2014-07-14 | 4 | SLIP5 | 6 | 3.554 | 2.99 | 0.1196
2014-07-14 | 5 | SLIP4 | 1 | 66.069 | 19.2 | 0.768 | 0.816 | 16.239 | 13.251 | 81.306
2014-07-14 | 5 | SLIP4 | 4 | 49.83 | 21.6 | 0.864 | 0.5242 | 15.12 | 7.9259
2014-07-14 | 5 | SLIP4 | 7 | 34.71 | 4.61 | 0.1844 | 2.9722 | 9.558 | 28.4083
2014-07-14 | 5 | SLIP4 | 10 | 25.152 | 144 | 5.76 | 2.9534 | 10.236 | 30.231
2014-07-14 | 5 | SLIP4 | 13 | 14.916 | 3.67 | 0.1468 | 0.1422 | 10.477 | 1.4898
2014-07-14 | 5 | SLIP4 | 16 | 4.439 | 3.44 | 0.1376
2014-07-15 |  | BCL6a | 1 | 49.949 | 24.2 | 0.968 | 0.928 | 15.525 | 14.4072 | 39.391
2014-07-15 |  | BCL6a | 2 | 34.424 | 22.2 | 0.888 | 0.84 | 9.146 | 7.6826
2014-07-15 |  | BCL6a | 3 | 25.278 | 19.8 | 0.792 | 0.898 | 11.093 | 9.9615
2014-07-15 |  | BCL6a | 4 | 14.185 | 25.1 | 1.004 | 0.886 | 8.284 | 7.3396
2014-07-15 |  | BCL6a | 5 | 5.901 | 19.2 | 0.768
2014-07-15 |  | UTBS5 | 1 | 42.119 | 23.5 | 0.94 | 0.964 | 6.639 | 6.4 | 34.05
2014-07-15 |  | UTBS5 | 2 | 35.48 | 24.7 | 0.988 | 0.932 | 9.881 | 9.2091
2014-07-15 |  | UTBS5 | 3 | 25.599 | 21.9 | 0.876 | 0.878 | 10.843 | 9.5202
2014-07-15 |  | UTBS5 | 4 | 14.756 | 22 | 0.88 | 0.902 | 9.89 | 8.9208
2014-07-15 |  | UTBS5 | 5 | 4.866 | 23.1 | 0.924
2014-07-16 |  | UTBS2 | 1 | 40.563 | 147 | 5.88 | 5.9 | 5.302 | 31.2818 | 160.3421
2014-07-16 |  | UTBS2 | 2 | 35.261 | 148 | 5.92 | 5.6 | 10.779 | 60.3624
2014-07-16 |  | UTBS2 | 3 | 24.482 | 132 | 5.28 | 4.272 | 9.344 | 39.9176
2014-07-16 |  | UTBS2 | 4 | 15.138 | 81.6 | 3.264 | 2.72 | 10.581 | 28.7803
2014-07-16 |  | UTBS2 | 5 | 4.557 | 54.4 | 2.176
2014-07-16 |  | UTBS4 |  | 43.973 | 53.9 | 2.156 | 2.148 | 9.061 | 19.463 | 103.2022
2014-07-16 |  | UTBS4 |  | 34.912 | 53.5 | 2.14 | 2.336 | 9.995 | 23.3483
2014-07-16 |  | UTBS4 |  | 24.917 | 63.3 | 2.532 | 2.856 | 10.11 | 28.8742
2014-07-16 |  | UTBS4 |  | 14.807 | 79.5 | 3.18 | 3.076 | 10.246 | 31.5167
2014-07-16 |  | UTBS4 |  | 4.561 | 74.3 | 2.972
2014-07-16 |  | UTBS1 | 1 | 43.976 | 151 | 6.04 | 5.54 | 8.465 | 46.8961 | 154.4576
2014-07-16 |  | UTBS1 | 4 | 35.511 | 126 | 5.04 | 5.1 | 11.127 | 56.7477
2014-07-16 |  | UTBS1 | 7 | 24.384 | 129 | 5.16 | 3.202 | 9.482 | 30.3614
2014-07-16 |  | UTBS1 | 10 | 14.902 | 31.1 | 1.244 | 2.058 | 9.938 | 20.4524
2014-07-16 |  | UTBS1 | 13 | 4.964 | 71.8 | 2.872
2014-07-16 |  | BRS3 | 1 | 47.472 | 377 | 15.08 | 15.42 | 12.079 | 186.2582 | 606.7334
2014-07-16 |  | BRS3 | 2 | 35.393 | 394 | 15.76 | 14.7 | 9.766 | 143.5602
2014-07-16 |  | BRS3 | 3 | 25.627 | 341 | 13.64 | 13.2 | 10.935 | 144.342
2014-07-16 |  | BRS3 | 4 | 14.692 | 319 | 12.76 | 14.98 | 8.85 | 132.573
2014-07-16 |  | BRS3 | 5 | 5.842 | 430 | 17.2
2014-07-17 |  | UTN1 | 1 | 29.803 | 172 | 6.88 | 6.96 | 5.032 | 35.0227 | 169.2576
2014-07-17 |  | UTN1 | 2 | 24.771 | 176 | 7.04 | 7.38 | 9.643 | 71.1653
2014-07-17 |  | UTN1 | 3 | 15.128 | 193 | 7.72 | 6.26 | 10.075 | 63.0695
2014-07-17 |  | UTN1 | 4 | 5.053 | 120 | 4.8
2014-07-17 |  | UTN2 | 1 | 41.814 | 399 | 15.96 | 14.6 | 6.572 | 95.9512 | 456.5176
2014-07-17 |  | UTN2 | 2 | 35.242 | 331 | 13.24 | 13.02 | 10.782 | 140.3816
2014-07-17 |  | UTN2 | 3 | 24.46 | 320 | 12.8 | 12.34 | 9.803 | 120.969
2014-07-17 |  | UTN2 | 4 | 14.657 | 297 | 11.88 | 10.22 | 9.708 | 99.2158
2014-07-17 |  | UTN2 | 5 | 4.949 | 214 | 8.56
2014-07-17 |  | UTN3 | 1 | 45.024 | 482 | 19.28 | 15.18 | 10.28 | 156.0504 | 582.4477
2014-07-17 |  | UTN3 | 2 | 34.744 | 277 | 11.08 | 14.3 | 9.546 | 136.5078
2014-07-17 |  | UTN3 | 3 | 25.198 | 438 | 17.52 | 17.26 | 10.448 | 180.3325
2014-07-17 |  | UTN3 | 4 | 14.75 | 425 | 17 | 10.5 | 10.434 | 109.557
2014-07-17 |  | UTN3 | 5 | 4.316 | 100 | 4
2014-07-17 |  | UTN4 | 1 | 46.284 | 281 | 11.24 | 10.06 | 10.872 | 109.3723 | 301.7084
2014-07-17 |  | UTN4 | 4 | 35.412 | 222 | 8.88 | 8.06 | 10.865 | 87.5719
2014-07-17 |  | UTN4 | 7 | 24.547 | 181 | 7.24 | 6.58 | 9.835 | 64.7143
2014-07-17 |  | UTN4 | 10 | 14.712 | 148 | 5.92 | 4.032 | 9.933 | 40.0499
2014-07-17 |  | UTN4 | 13 | 4.779 | 53.6 | 2.144
2014-07-17 |  | UTN6 | 1 | 45.19 | 512 | 20.48 | 15.66 | 9.543 | 149.4434 | 380.0426
2014-07-17 |  | UTN6 | 2 | 35.647 | 271 | 10.84 | 10.32 | 10.037 | 103.5818
2014-07-17 |  | UTN6 | 3 | 25.61 | 245 | 9.8 | 8.32 | 10.834 | 90.1389
2014-07-17 |  | UTN6 | 4 | 14.776 | 171 | 6.84 | 3.73 | 9.887 | 36.8785
2014-07-17 |  | UTN6 | 5 | 4.889 | 15.5 | 0.62
2014-07-18 |  | SEC8 | 1 | 30.026 | 20 | 0.8 | 0.9 | 4.793 | 4.3137 | 23.2808
2014-07-18 |  | SEC8 | 2 | 25.233 | 25 | 1 | 0.916 | 10.544 | 9.6583
2014-07-18 |  | SEC8 | 3 | 14.689 | 20.8 | 0.832 | 0.912 | 10.207 | 9.3088
2014-07-18 |  | SEC8 | 5 | 4.482 | 24.8 | 0.992
2014-07-18 |  | SEC7 | 1 | 38.461 | 18.1 | 0.724 | 0.794 | 3.252 | 2.5821 | 25.1223
2014-07-18 |  | SEC7 | 2 | 35.209 | 21.6 | 0.864 | 0.728 | 9.689 | 7.0536
2014-07-18 |  | SEC7 | 3 | 25.52 | 14.8 | 0.592 | 0.658 | 10.289 | 6.7702
2014-07-18 |  | SEC7 | 4 | 15.231 | 18.1 | 0.724 | 0.918 | 9.495 | 8.7164
2014-07-18 |  | SEC7 | 5 | 5.736 | 27.8 | 1.112
2014-07-18 |  | SEC6 | 1 | 42.907 | 23 | 0.92 | 0.894 | 7.697 | 6.8811 | 28.5867
2014-07-18 |  | SEC6 | 2 | 35.21 | 21.7 | 0.868 | 0.754 | 9.931 | 7.488
2014-07-18 |  | SEC6 | 3 | 25.279 | 16 | 0.64 | 0.65 | 10.516 | 6.8354
2014-07-18 |  | SEC6 | 4 | 14.763 | 16.5 | 0.66 | 0.758 | 9.739 | 7.3822
2014-07-18 |  | SEC6 | 5 | 5.024 | 21.4 | 0.856
2014-07-18 |  | SEC5 | 1 | 45.94 | 18.6 | 0.744 | 0.786 | 10.5 | 8.253 | 32.9044
2014-07-18 |  | SEC5 | 4 | 35.44 | 20.7 | 0.828 | 0.878 | 10.351 | 9.0882
2014-07-18 |  | SEC5 | 7 | 25.089 | 23.2 | 0.928 | 0.834 | 10.455 | 8.7195
2014-07-18 |  | SEC5 | 10 | 14.634 | 18.5 | 0.74 | 0.702 | 9.749 | 6.8438
2014-07-18 |  | SEC5 | 13 | 4.885 | 16.6 | 0.664
2014-07-18 |  | SEC4 | 1 | 47.86 | 15.3 | 0.612 | 0.602 | 12.512 | 7.5322 | 22.2123
2014-07-18 |  | SEC4 | 2 | 35.348 | 14.8 | 0.592 | 0.508 | 9.669 | 4.9119
2014-07-18 |  | SEC4 | 3 | 25.679 | 10.6 | 0.424 | 0.51 | 10.731 | 5.4728
2014-07-18 |  | SEC4 | 4 | 14.948 | 14.9 | 0.596 | 0.475 | 9.043 | 4.2954
2014-07-18 |  | SEC4 | 5 | 5.905 | 8.85 | 0.354
2014-07-18 |  | SEC3 | 1 | 54.261 | 72.1 | 2.884 | 2.41 | 18.979 | 45.7394 | 96.5612
2014-07-18 |  | SEC3 | 2 | 35.282 | 48.4 | 1.936 | 2.542 | 9.802 | 24.9167
2014-07-18 |  | SEC3 | 3 | 25.48 | 78.7 | 3.148 | 1.954 | 9.7 | 18.9538
2014-07-18 |  | SEC3 | 4 | 15.78 | 19 | 0.76 | 0.644 | 10.794 | 6.9513
2014-07-18 |  | SEC3 | 5 | 4.986 | 13.2 | 0.528
2014-07-18 |  | SEC2 | 1 | 44.773 | 162 | 6.48 | 4.65 | 9.498 | 44.1657 | 234.0352
2014-07-18 |  | SEC2 | 2 | 35.275 | 70.5 | 2.82 | 4.95 | 9.735 | 48.1882
2014-07-18 |  | SEC2 | 3 | 25.54 | 177 | 7.08 | 7.34 | 11.163 | 81.9364
2014-07-18 |  | SEC2 | 4 | 14.377 | 190 | 7.6 | 6.8 | 8.786 | 59.7448
2014-07-18 |  | SEC2 | 5 | 5.591 | 150 | 6
2014-07-18 |  | SEC1 | 1 | 45.083 | 95.8 | 3.832 | 4.196 | 9.615 | 40.3445 | 234.1514
2014-07-18 |  | SEC1 | 4 | 35.468 | 114 | 4.56 | 6.44 | 9.764 | 62.8802
2014-07-18 |  | SEC1 | 5 | 25.704 | 208 | 8.32 | 7.04 | 10.895 | 76.7008
2014-07-18 |  | SEC1 | 6 | 14.809 | 144 | 5.76 | 5.44 | 9.968 | 54.2259
2014-07-18 |  | SEC1 | 7 | 4.841 | 128 | 5.12
2014-07-19 |  | UTN7 | 1 | 53.164 | 16 | 0.64 | 0.63 | 3.028 | 1.9076 | 31.741
2014-07-19 |  | UTN7 | 2 | 50.136 | 15.5 | 0.62 | 0.558 | 14.955 | 8.3449
2014-07-19 |  | UTN7 | 3 | 35.181 | 12.4 | 0.496 | 0.84 | 9.629 | 8.0884
2014-07-19 |  | UTN7 | 4 | 25.552 | 29.6 | 1.184 | 0.906 | 10.662 | 9.6598
2014-07-19 |  | UTN7 | 5 | 14.89 | 15.7 | 0.628 | 0.3704 | 10.098 | 3.7403
2014-07-19 |  | UTN7 | 6 | 4.792 | 2.82 | 0.1128
2014-07-19 |  | DBO4.1 | 1 | 42.211 | 24.8 | 0.992 | 0.918 | 7.299 | 6.7005 | 116.7954
2014-07-19 |  | DBO4.1 | 2 | 34.912 | 21.1 | 0.844 | 5.322 | 10.005 | 53.2466
2014-07-19 |  | DBO4.1 | 3 | 24.907 | 245 | 9.8 | 5.314 | 9.599 | 51.0091
2014-07-19 |  | DBO4.1 | 4 | 15.308 | 20.7 | 0.828 | 0.5704 | 10.237 | 5.8392
2014-07-19 |  | DBO4.1 | 5 | 5.071 | 7.82 | 0.3128
2014-07-20 |  | DBO4.2 | 1 | 43.489 | 22.3 | 0.892 | 0.87 | 7.997 | 6.9574 | 39.1581
2014-07-20 |  | DBO4.2 | 2 | 35.492 | 21.2 | 0.848 | 1.284 | 10.378 | 13.3254
2014-07-20 |  | DBO4.2 | 3 | 25.114 | 43 | 1.72 | 1.276 | 10.169 | 12.9756
2014-07-20 |  | DBO4.2 | 4 | 14.945 | 20.8 | 0.832 | 0.6108 | 9.659 | 5.8997
2014-07-20 |  | DBO4.2 | 5 | 5.286 | 9.74 | 0.3896
2014-07-20 |  | DBO4.3 | 1 | 41.683 | 62.8 | 2.512 | 2.542 | 6.784 | 17.2449 | 66.322
2014-07-20 |  | DBO4.3 | 4 | 34.899 | 64.3 | 2.572 | 2.484 | 9.746 | 24.2091
2014-07-20 |  | DBO4.3 | 7 | 25.153 | 59.9 | 2.396 | 1.758 | 9.944 | 17.4816
2014-07-20 |  | DBO4.3 | 10 | 15.209 | 28 | 1.12 | 0.7434 | 9.936 | 7.3864
2014-07-20 |  | DBO4.3 | 13 | 5.273 | 9.17 | 0.3668
2014-07-21 |  | DBO4.4 | 1 | 39.784 | 65.1 | 2.604 | 3.522 | 4.845 | 17.0641 | 313.8693
2014-07-21 |  | DBO4.4 | 2 | 34.939 | 111 | 4.44 | 8.2 | 10.66 | 87.412
2014-07-21 |  | DBO4.4 | 3 | 24.279 | 299 | 11.96 | 13.54 | 9.396 | 127.2218
2014-07-21 |  | DBO4.4 | 4 | 14.883 | 378 | 15.12 | 7.808 | 10.524 | 82.1714
2014-07-21 |  | DBO4.4 | 5 | 4.359 | 12.4 | 0.496
2014-07-21 |  | DBO4.5 | 1 | 38.066 | 69.1 | 2.764 | 2.732 | 2.912 | 7.9556 | 334.4482
2014-07-21 |  | DBO4.5 | 2 | 35.154 | 67.5 | 2.7 | 7.25 | 10.511 | 76.2048
2014-07-21 |  | DBO4.5 | 3 | 24.643 | 295 | 11.8 | 15.32 | 10.248 | 156.9994
2014-07-21 |  | DBO4.5 | 4 | 14.395 | 471 | 18.84 | 9.571 | 9.747 | 93.2885
2014-07-21 |  | DBO4.5 | 5 | 4.648 | 7.55 | 0.302
2014-07-21 |  | DBO4.6 | 1 | 37.284 | 210 | 8.4 | 8.34 | 1.607 | 13.4024 | 106.019
2014-07-21 |  | DBO4.6 | 2 | 35.677 | 207 | 8.28 | 5.948 | 11.055 | 65.7551
2014-07-21 |  | DBO4.6 | 3 | 24.622 | 90.4 | 3.616 | 2.212 | 9.578 | 21.1865
2014-07-21 |  | DBO4.6 | 4 | 15.044 | 20.2 | 0.808 | 0.5228 | 10.855 | 5.675
2014-07-21 |  | DBO4.6 | 5 | 4.189 | 5.94 | 0.2376