## Method and notes
DMS analysis method
All DMS samples were collected in 250mL ground glass stoppered bottles and stored in a fridge, in the dark and removed one at a time before analysis.
A sample was loaded onto the stripper and purged with UHP Nitrogen for 10 minutes at ~100mL/min.
The DMS was extracted from the water and absorbed onto a Tenax TA trap kept at -80oC.
The trap was subsequently desorbed at 100oC (with a dewar containing boiling water) onto a Chromasorb 330 column which eluted onto a Flame Photometric Detector (FPD).
All samples were run as soon as possible after being collected.
DMS Calibration
A four to six level calibration table was used for calculating the concentrations of DMS.
The standards were prepared in water and run under the same conditions, as described above, for the samples.
A calibration curve was valid for 12 hours.
If analysis exceeded 12 hours a continuing calibration standard was run to ensure the calibration curve was still within acceptable limits.
Quality control
System blanks and duplicates were run approximately every 13 samples to ensure the system remained free of contamination and had acceptable reproducibility.
Stripping efficiency was evaluated at the beginning of the cruise and was proven to be acceptable at over 96%.
Quality Flags
From cruise 2013-01 on, data quality is expressed with the following flags:
1 = Sample for this measurement was collected but not analyzed. Sample lost.
2 = Acceptable measurement.
3 = Questionable measurement (probably good).
4 = Poor measurement (probably bad).
5 = Measurement not reported (bad).
6 = Mean of replicate measurements.
7 = Manual chromatographic peak measurement.
8 = Irregular digital chromatographic peak integration.
9 = Sample was planned for this measurement from this bottle but was not collected
System
No problems
Notes specific for this cruise
The average of duplicates is reported.

## QF file
Event_Number | Station | Sample_Number | Dimethyl_Sulphide | Flag:Dimethyl_Sulphide | Comments
15 | P2 | 41 | <
15 | P2 | 42 | <
15 | P2 | 43 | <
15 | P2 | 44 | <
15 | P2 | 45 | 0.19258
15 | P2 | 46 | 0.39438
15 | P2 | 47 | 0.69 | 6
15 | P2 | 48 | 2.7161
15 | P2 | 49 | 6.6184
15 | P2 | 50 | 8.8247
15 | P2 | 51 | 8.7223
20 | P4 | 93 | <
20 | P4 | 94 | <
20 | P4 | 95 | <
20 | P4 | 96 | <
20 | P4 | 97 | <
20 | P4 | 98 | <
20 | P4 | 99 | 0.20949
20 | P4 | 100 | 0.321
20 | P4 | 101 | 0.32704
20 | P4 | 102 | 1.05 | 6, 3 | There is a wide difference between the two dups averaged here. Although it is not uncommon to see wide differences in dms between dups within the same niskin the sample is nonetheless flagged as a precautionary measure.
20 | P4 | 103 | 1.178
20 | P4 | 104 | 0.81105
20 | P4 | 105 | 1.357
20 | P4 | 106 | 1.2191
46 | P12 | 268 | <
46 | P12 | 269 | <
46 | P12 | 270 | <
46 | P12 | 271 | <
46 | P12 | 272 | 0.41764
46 | P12 | 273 | 1.1445
46 | P12 | 274 | 1.6066
46 | P12 | 275 | 2.5957
46 | P12 | 276 | 6.3137
46 | P12 | 277 | 3.87 | 6
46 | P12 | 278 | 3.1924
46 | P12 | 279 | 2.7576
46 | P12 | 280 | 3.9059
46 | P12 | 281 | 3.5934
69/70 | P16 | 440 | <
69/70 | P16 | 441 | <
69/70 | P16 | 442 | <
69/70 | P16 | 443 | <
69/70 | P16 | 444 | <
69/70 | P16 | 445 | 0.29748
69/70 | P16 | 446 | 1.1263
69/70 | P16 | 447 | 1.7369
69/70 | P16 | 448 | 3.7226
69/70 | P16 | 449 | 3.66 | 6
69/70 | P16 | 450 | 2.8649
69/70 | P16 | 451 | 3.8417
69/70 | P16 | 452 | 4.1245
69/70 | P16 | 453 | 4.2221
83 | P20 | 506 | <
83 | P20 | 507 | <
83 | P20 | 508 | <
83 | P20 | 509 | 0.24481
83 | P20 | 510 | 0.32592
83 | P20 | 511 | 0.59259
83 | P20 | 512 | 0.96668
83 | P20 | 513 | 2.703
83 | P20 | 514 | 2.4427
83 | P20 | 515 | 3.36 | 6
83 | P20 | 516 | 3.7517
83 | P20 | 517 | 3.0163
83 | P20 | 518 | 2.5896
83 | P20 | 519 | 2.6807
102 | P26 | 616 | <
102 | P26 | 617 | <
102 | P26 | 618 | 0.46985
102 | P26 | 619 | 1.4207
102 | P26 | 620 | 1.1726
102 | P26 | 621 | 2.045
102 | P26 | 622 | 3.3713
102 | P26 | 623 | 5.6742
102 | P26 | 624 | 6.4139
102 | P26 | 625 | 6.95 | 6
102 | P26 | 626 | 6.5028
102 | P26 | 627 | <
102 | P26 | 628 | <
102 | P26 | 629 | <

## raw data
Cruise 2014-19
Time
Date | Event # | Station | Sample # | Niskin | Depth | Analysis | MDL | DMS
2014 |  |  |  |  | m | (local) | nM | nM
2014-08-21 | 15 | P2 | 41 | 1 | 100 | 3:45 | 0.1 | <
2014-08-21 | 15 | P2 | 42 | 2 | 75 | - | 0.1 | <
2014-08-21 | 15 | P2 | 43 | 3 | 50 | - | 0.1 | <
2014-08-21 | 15 | P2 | 44 | 4 | 40 | - | 0.1 | <
2014-08-21 | 15 | P2 | 45 | 5 | 30 | - | 0.1 | 0.19258
2014-08-21 | 15 | P2 | 46 | 6 | 25 | - | 0.1 | 0.39438
2014-08-21 | 15 | P2 | 47 | 7 | 20 | - | 0.1 | 0.67947
2014-08-21 | 15 | P2 | 47 | 7 | 20 | - | 0.1 | 0.6973
2014-08-21 | 15 | P2 | 48 | 13 | 15 | 6:00 | 0.1 | 2.7161
2014-08-21 | 15 | P2 | 49 | 9 | 10 | - | 0.1 | 6.6184
2014-08-21 | 15 | P2 | 50 | 10 | 5 | - | 0.1 | 8.8247
2014-08-21 | 15 | P2 | 51 | 11 | 0 | 7:30 | 0.1 | 8.7223
2014-08-21 | 20 | P4 | 93 | 1 | 300 | 10:54 | 0.1 | <
2014-08-21 | 20 | P4 | 94 | 2 | 200 | - | 0.1 | <
2014-08-21 | 20 | P4 | 95 | 3 | 175 | - | 0.1 | <
2014-08-21 | 20 | P4 | 96 | 4 | 100 | - | 0.1 | <
2014-08-21 | 20 | P4 | 97 | 5 | 75 | - | 0.1 | <
2014-08-21 | 20 | P4 | 98 | 6 | 50 | - | 0.1 | <
2014-08-21 | 20 | P4 | 99 | 7 | 40 | - | 0.1 | 0.20949
2014-08-21 | 20 | P4 | 100 | 8 | 30 | - | 0.1 | 0.321
2014-08-21 | 20 | P4 | 101 | 9 | 25 | - | 0.1 | 0.32704
2014-08-21 | 20 | P4 | 102 | 10 | 20 | - | 0.1 | 0.77225
2014-08-21 | 20 | P4 | 102 | 10 | 20 | - | 0.1 | 1.328
2014-08-21 | 20 | P4 | 103 | 11 | 15 | - | 0.1 | 1.178
2014-08-21 | 20 | P4 | 104 | 12 | 10 | - | 0.1 | 0.81105
2014-08-21 | 20 | P4 | 105 | 13 | 5 | - | 0.1 | 1.357
2014-08-21 | 20 | P4 | 106 | 14 | 0 | 15:15 | 0.1 | 1.2191
2014-08-23 | 46 | P12 | 268 | 1 | 300 | 14:13 | 0.1 | <
2014-08-23 | 46 | P12 | 269 | 2 | 200 | - | 0.1 | <
2014-08-23 | 46 | P12 | 270 | 3 | 175 | - | 0.1 | <
2014-08-23 | 46 | P12 | 271 | 4 | 100 | - | 0.1 | <
2014-08-23 | 46 | P12 | 272 | 5 | 75 | - | 0.1 | 0.41764
2014-08-23 | 46 | P12 | 273 | 6 | 50 | - | 0.1 | 1.1445
2014-08-23 | 46 | P12 | 274 | 7 | 40 | - | 0.1 | 1.6066
2014-08-23 | 46 | P12 | 275 | 8 | 30 | - | 0.1 | 2.5957
2014-08-23 | 46 | P12 | 276 | 9 | 25 | - | 0.1 | 6.3137
2014-08-23 | 46 | P12 | 277 | 10 | 20 | 16:41 | 0.1 | 3.7717
2014-08-23 | 46 | P12 | 277 | 10 | 20 | - | 0.1 | 3.9685
2014-08-23 | 46 | P12 | 278 | 11 | 15 | - | 0.1 | 3.1924
2014-08-23 | 46 | P12 | 279 | 12 | 10 | - | 0.1 | 2.7576
2014-08-23 | 46 | P12 | 280 | 13 | 5 | - | 0.1 | 3.9059
2014-08-23 | 46 | P12 | 281 | 14 | 0 | 18:30 | 0.1 | 3.5934
2014-08-25 | 69/70 | P16 | 440 | 1 | 300 | 10:54 | 0.1 | <
2014-08-25 | 69/70 | P16 | 441 | 2 | 200 | - | 0.1 | <
2014-08-25 | 69/70 | P16 | 442 | 3 | 175 | - | 0.1 | <
2014-08-25 | 69/70 | P16 | 443 | 4 | 100 | - | 0.1 | <
2014-08-25 | 69/70 | P16 | 444 | 5 | 75 | - | 0.1 | <
2014-08-25 | 69/70 | P16 | 445 | 6 | 50 | - | 0.1 | 0.29748
2014-08-25 | 69/70 | P16 | 446 | 7 | 40 | - | 0.1 | 1.1263
2014-08-25 | 69/70 | P16 | 447 | 8 | 30 | - | 0.1 | 1.7369
2014-08-25 | 69/70 | P16 | 448 | 9 | 25 | - | 0.1 | 3.7226
2014-08-25 | 69/70 | P16 | 449 | 10 | 20 | - | 0.1 | 3.4507
2014-08-25 | 69/70 | P16 | 449 | 10 | 20 | - | 0.1 | 3.858
2014-08-25 | 69/70 | P16 | 450 | 11 | 15 | - | 0.1 | 2.8649
2014-08-25 | 69/70 | P16 | 451 | 12 | 10 | - | 0.1 | 3.8417
2014-08-25 | 69/70 | P16 | 452 | 13 | 5 | - | 0.1 | 4.1245
2014-08-25 | 69/70 | P16 | 453 | 14 | 0 | 15:15 | 0.1 | 4.2221
2014-08-26 | 83 | P20 | 506 | 1 | 300 | 14:33 | 0.1 | <
2014-08-26 | 83 | P20 | 507 | 2 | 200 | - | 0.1 | <
2014-08-26 | 83 | P20 | 508 | 3 | 175 | - | 0.1 | <
2014-08-26 | 83 | P20 | 509 | 4 | 100 | - | 0.1 | 0.24481
2014-08-26 | 83 | P20 | 510 | 5 | 75 | - | 0.1 | 0.32592
2014-08-26 | 83 | P20 | 511 | 6 | 50 | - | 0.1 | 0.59259
2014-08-26 | 83 | P20 | 512 | 7 | 40 | - | 0.1 | 0.96668
2014-08-26 | 83 | P20 | 513 | 8 | 30 | - | 0.1 | 2.703
2014-08-26 | 83 | P20 | 514 | 9 | 25 | - | 0.1 | 2.4427
2014-08-26 | 83 | P20 | 515 | 10 | 20 | - | 0.1 | 3.4584
2014-08-26 | 83 | P20 | 515 | 10 | 20 | 17:40 | 0.1 | 3.262
2014-08-26 | 83 | P20 | 516 | 11 | 15 | - | 0.1 | 3.7517
2014-08-26 | 83 | P20 | 517 | 12 | 10 | - | 0.1 | 3.0163
2014-08-26 | 83 | P20 | 518 | 13 | 5 | - | 0.1 | 2.5896
2014-08-26 | 83 | P20 | 519 | 14 | 0 | 19:00 | 0.1 | 2.6807
2014-08-28 | 102 | P26 | 616 | 1 | 300 | 10:15 | 0.1 | <
2014-08-28 | 102 | P26 | 617 | 2 | 200 | - | 0.1 | <
2014-08-28 | 102 | P26 | 618 | 3 | 175 | - | 0.1 | 0.46985
2014-08-28 | 102 | P26 | 619 | 4 | 100 | - | 0.1 | 1.4207
2014-08-28 | 102 | P26 | 620 | 5 | 75 | - | 0.1 | 1.1726
2014-08-28 | 102 | P26 | 621 | 6 | 50 | - | 0.1 | 2.045
2014-08-28 | 102 | P26 | 622 | 7 | 40 | - | 0.1 | 3.3713
2014-08-28 | 102 | P26 | 623 | 8 | 30 | - | 0.1 | 5.6742
2014-08-28 | 102 | P26 | 624 | 9 | 25 | - | 0.1 | 6.4139
2014-08-28 | 102 | P26 | 625 | 10 | 20 | 12:55 | 0.1 | 7.2118
2014-08-28 | 102 | P26 | 625 | 10 | 20 | - | 0.1 | 6.6947
2014-08-28 | 102 | P26 | 626 | 11 | 15 | - | 0.1 | 6.5028
2014-08-28 | 102 | P26 | 627 | 12 | 10 | - | 0.1 | <
2014-08-28 | 102 | P26 | 628 | 13 | 5 | - | 0.1 | <
2014-08-28 | 102 | P26 | 629 | 14 | 0 | 14:16 | 0.1 | <

## Dups
Cruise 2014-19
Standard Deviation of Pairs (Sp)
| ID | Sample | Duplicate | Relative | (S-D)SQ
| (Sample #) | (S) | (D) | % Difference
[6 empty] | Sum of (S-D)SQ | 0.8325
P2 | 47 | 0.68 | 0.7 | 2.8986 | 0.0004 | Count | 6
P4 | 102 | 0.77 | 1.33 | 53.3333 | 0.3136 | Sum/2/Count | 0.069375
P12 | 277 | 3.77 | 3.97 | 5.168 | 0.04 | SQR of Sum/2/Count (Sp)= | 0.26339
P16 | 449 | 3.45 | 3.86 | 11.2175 | 0.1681
P20 | 515 | 3.46 | 3.26 | 5.9524 | 0.04
P26 | 625 | 7.21 | 6.69 | 7.482 | 0.2704
|  |  | Mean | 14.342