## Method and notes
DMS analysis method
All DMS samples were collected in 250mL ground glass stoppered bottles and stored in a fridge, in the dark and removed one at a time before analysis.
A sample was loaded onto the stripper and purged with UHP Nitrogen for 10 minutes at ~100mL/min.
The DMS was extracted from the water and absorbed onto a Tenax TA trap kept at -80oC.
The trap was subsequently desorbed at 100oC (with a dewar containing boiling water) onto a Chromasorb 330 column which eluted onto a Flame Photometric Detector (FPD).
All samples were run as soon as possible after being collected.
DMS Calibration
A four to six level calibration table was used for calculating the concentrations of DMS.
The standards were prepared in water and run under the same conditions, as described above, for the samples.
A calibration curve was valid for 12 hours.
If analysis exceeded 12 hours a continuing calibration standard was run to ensure the calibration curve was still within acceptable limits.
Quality control
System blanks and duplicates were run approximately every 13 samples to ensure the system remained free of contamination and had acceptable reproducibility.
Stripping efficiency was evaluated at the beginning of the cruise and was proven to be acceptable at over 95%.
Quality Flags
From cruise 2013-01 on, data quality is expressed with the following flags:
1 = Sample for this measurement was collected but not analyzed. Sample lost.
2 = Acceptable measurement.
3 = Questionable measurement (probably good).
4 = Poor measurement (probably bad).
5 = Measurement not reported (bad).
6 = Mean of replicate measurements.
7 = Manual chromatographic peak measurement.
8 = Irregular digital chromatographic peak integration.
9 = Sample was planned for this measurement from this bottle but was not collected
System
No problems
Notes specific for this cruise
The average of duplicates is reported.

## QF file
Event_Number | Station | Sample_Number | Dimethyl_Sulphide | Flag:Dimethyl_Sulphide | Comments
15 | P2 | 76 | <
15 | P2 | 77 | 3.0748
15 | P2 | 78 | 4.0214
15 | P2 | 79 | 5.7577
15 | P2 | 80 | 4.2572
15 | P2 | 81 | 2.9536
15 | P2 | 82 | 3.02 | 6
15 | P2 | 83 | 3.4278
15 | P2 | 84 | 2.7944
15 | P2 | 85 | 2.4249
15 | P2 | 86 | 0.84536
119 | P4 | 263 | <
119 | P4 | 264 | <
119 | P4 | 265 | <
119 | P4 | 266 | <
119 | P4 | 267 | <
119 | P4 | 268 | 0.87225
119 | P4 | 269 | 1.9584
119 | P4 | 270 | 5.4888
119 | P4 | 271 | 11.9817
119 | P4 | 272 | 8.24 | 6
119 | P4 | 273 | 9.2675
119 | P4 | 274 | 9.3293
119 | P4 | 275 | 9.739
119 | P4 | 276 | 4.8238
41 | P12 | 370 | <
41 | P12 | 371 | <
41 | P12 | 372 | <
41 | P12 | 373 | <
41 | P12 | 374 | 1.3933
41 | P12 | 375 | 2.5
41 | P12 | 376 | 5.1441
41 | P12 | 377 | 4.6464
41 | P12 | 378 | 3.1893
41 | P12 | 379 | 4.74 | 6
41 | P12 | 380 | 4.9812
41 | P12 | 381 | 4.5529
41 | P12 | 382 | 5.3432
41 | P12 | 383 | 3.6928
53 | P16 | 470 | <
53 | P16 | 471 | <
53 | P16 | 472 | <
53 | P16 | 473 | <
53 | P16 | 474 | 2.3868
53 | P16 | 475 | 3.375
53 | P16 | 476 | 4.0731
53 | P16 | 477 | 3.026
53 | P16 | 478 | 3.8109
53 | P16 | 479 | 3.91 | 6
53 | P16 | 480 | 3.7628
53 | P16 | 481 | 3.7507
53 | P16 | 482 | 3.962
53 | P16 | 483 | 4.5768
70 | P20 | 602 | <
70 | P20 | 603 | <
70 | P20 | 604 | <
70 | P20 | 605 | <
70 | P20 | 606 | 4.2609
70 | P20 | 607 | 3.1074
70 | P20 | 608 | 6.9864
70 | P20 | 609 | 6.9093
70 | P20 | 610 | 5.3761
70 | P20 | 611 | 5.08 | 6
70 | P20 | 612 | 7.5056
70 | P20 | 613 | 8.2645
70 | P20 | 614 | 8.4351
70 | P20 | 615 | - | 5
91 | P26 | 754 | <
91 | P26 | 755 | <
91 | P26 | 756 | <
91 | P26 | 757 | <
91 | P26 | 758 | 0.62954
91 | P26 | 759 | 1.5905
91 | P26 | 760 | 3.7825
91 | P26 | 761 | 4.996
91 | P26 | 762 | 6.0367
91 | P26 | 763 | 1.93 | 6
91 | P26 | 764 | 1.5507
91 | P26 | 765 | 4.0125
91 | P26 | 766 | 4.7133
91 | P26 | 767 | 4.1341

## raw data
Cruise 2015-01
Time
Date | Event # | Station | Sample # | Niskin | Depth | Analysis | MDL | DMS
2015 |  |  |  |  | m | (local) | nM | nM
2015-02-11 | 15 | P2 | 76 | 1 | 100 | 15:05 | 0.1 | <
2015-02-11 | 15 | P2 | 77 | 2 | 75 | 18:30 | 0.1 | 3.0748
2015-02-11 | 15 | P2 | 78 | 3 | 50 | - | 0.1 | 4.0214
2015-02-11 | 15 | P2 | 79 | 4 | 40 | - | 0.1 | 5.7577
2015-02-11 | 15 | P2 | 80 | 5 | 30 | - | 0.1 | 4.2572
2015-02-11 | 15 | P2 | 81 | 6 | 25 | - | 0.1 | 2.9536
2015-02-11 | 15 | P2 | 82 | 7 | 20 | - | 0.1 | 2.5131
2015-02-11 | 15 | P2 | 82 | 7 | 20 | - | 0.1 | 3.5242
2015-02-11 | 15 | P2 | 83 | 13 | 15 | - | 0.1 | 3.4278
2015-02-11 | 15 | P2 | 84 | 9 | 10 | - | 0.1 | 2.7944
2015-02-11 | 15 | P2 | 85 | 10 | 5 | - | 0.1 | 2.4249
2015-02-11 | 15 | P2 | 86 | 11 | 0 | 15:25 | 0.1 | 0.84536
2015-02-22 | 119 | P4 | 263 | 1 | 300 | 13:00 | 0.1 | <
2015-02-22 | 119 | P4 | 264 | 2 | 200 | - | 0.1 | <
2015-02-22 | 119 | P4 | 265 | 3 | 175 | - | 0.1 | <
2015-02-22 | 119 | P4 | 266 | 4 | 100 | - | 0.1 | <
2015-02-22 | 119 | P4 | 267 | 5 | 75 | - | 0.1 | <
2015-02-22 | 119 | P4 | 268 | 6 | 50 | - | 0.1 | 0.87225
2015-02-22 | 119 | P4 | 269 | 7 | 40 | - | 0.1 | 1.9584
2015-02-22 | 119 | P4 | 270 | 7 | 30 | 14:16 | 0.1 | 5.4888
2015-02-22 | 119 | P4 | 271 | 13 | 25 | - | 0.1 | 11.9817
2015-02-22 | 119 | P4 | 272 | 9 | 20 | - | 0.1 | 8.2656
2015-02-22 | 119 | P4 | 272 | 10 | 20 | - | 0.1 | 8.1956
2015-02-22 | 119 | P4 | 273 | 11 | 15 | - | 0.1 | 9.2675
2015-02-22 | 119 | P4 | 274 | 12 | 10 | - | 0.1 | 9.3293
2015-02-22 | 119 | P4 | 275 | 13 | 5 | - | 0.1 | 9.739
2015-02-22 | 119 | P4 | 276 | 14 | 0 | 16:10 | 0.1 | 4.8238
2015-02-13 | 41 | P12 | 370 | 1 | 300 | 17:51 | 0.1 | <
2015-02-13 | 41 | P12 | 371 | 2 | 200 | - | 0.1 | <
2015-02-13 | 41 | P12 | 372 | 3 | 175 | - | 0.1 | <
2015-02-13 | 41 | P12 | 373 | 4 | 100 | - | 0.1 | <
2015-02-13 | 41 | P12 | 374 | 5 | 75 | - | 0.1 | 1.3933
2015-02-13 | 41 | P12 | 375 | 6 | 50 | - | 0.1 | 2.5
2015-02-13 | 41 | P12 | 376 | 7 | 40 | - | 0.1 | 5.1441
2015-02-13 | 41 | P12 | 377 | 7 | 30 | 19:12 | 0.1 | 4.6464
2015-02-13 | 41 | P12 | 378 | 13 | 25 | - | 0.1 | 3.1893
2015-02-13 | 41 | P12 | 379 | 9 | 20 | - | 0.1 | 3.9664
2015-02-13 | 41 | P12 | 379 | 10 | 20 | - | 0.1 | 5.4995
2015-02-13 | 41 | P12 | 380 | 11 | 15 | - | 0.1 | 4.9812
2015-02-13 | 41 | P12 | 381 | 12 | 10 | - | 0.1 | 4.5529
2015-02-13 | 41 | P12 | 382 | 13 | 5 | - | 0.1 | 5.3432
2015-02-13 | 41 | P12 | 383 | 14 | 0 | 21:06 | 0.1 | 3.6928
2015-02-14 | 53 | P16 | 470 | 1 | 300 | 22:20 | 0.1 | <
2015-02-14 | 53 | P16 | 471 | 2 | 200 |  | 0.1 | <
2015-02-14 | 53 | P16 | 472 | 3 | 175 |  | 0.1 | <
2015-02-14 | 53 | P16 | 473 | 4 | 100 |  | 0.1 | <
2015-02-14 | 53 | P16 | 474 | 5 | 75 |  | 0.1 | 2.3868
2015-02-14 | 53 | P16 | 475 | 6 | 50 |  | 0.1 | 3.375
2015-02-14 | 53 | P16 | 476 | 7 | 40 |  | 0.1 | 4.0731
2015-02-14 | 53 | P16 | 477 | 8 | 30 |  | 0.1 | 3.026
2015-02-14 | 53 | P16 | 478 | 9 | 25 |  | 0.1 | 3.8109
2015-02-14 | 53 | P16 | 479 | 10 | 20 |  | 0.1 | 3.9574
2015-02-14 | 53 | P16 | 479 | 10 | 20 |  | 0.1 | 3.8535
2015-02-14 | 53 | P16 | 480 | 11 | 15 | 0:48 | 0.1 | 3.7628
2015-02-14 | 53 | P16 | 481 | 12 | 10 |  | 0.1 | 3.7507
2015-02-14 | 53 | P16 | 482 | 13 | 5 |  | 0.1 | 3.962
2015-02-14 | 53 | P16 | 483 | 14 | 0 | 02:00 | 0.1 | 4.5768
2015-02-16 | 70 | P20 | 602 | 1 | 300 | 16:00 | 0.1 | <
2015-02-16 | 70 | P20 | 603 | 2 | 200 | - | 0.1 | <
2015-02-16 | 70 | P20 | 604 | 3 | 175 | - | 0.1 | <
2015-02-16 | 70 | P20 | 605 | 4 | 100 | - | 0.1 | <
2015-02-16 | 70 | P20 | 606 | 5 | 75 | - | 0.1 | 4.2609
2015-02-16 | 70 | P20 | 607 | 6 | 50 | - | 0.1 | 3.1074
2015-02-16 | 70 | P20 | 608 | 7 | 40 | - | 0.1 | 6.9864
2015-02-16 | 70 | P20 | 609 | 8 | 30 | - | 0.1 | 6.9093
2015-02-16 | 70 | P20 | 610 | 9 | 25 | 18:18 | 0.1 | 5.3761
2015-02-16 | 70 | P20 | 611 | 10 | 20 | - | 0.1 | 4.314
2015-02-16 | 70 | P20 | 611 | 10 | 20 | - | 0.1 | 5.864
2015-02-16 | 70 | P20 | 612 | 11 | 15 | - | 0.1 | 7.5056
2015-02-16 | 70 | P20 | 613 | 12 | 10 | - | 0.1 | 8.2645
2015-02-16 | 70 | P20 | 614 | 13 | 5 | 19:41 | 0.1 | 8.4351
2015-02-16 | 70 | P20 | 615 | 14 | 0 | - | 0.1 | *
2015-02-18 | 91 | P26 | 754 | 1 | 300 | 14:30 | 0.1 | <
2015-02-18 | 91 | P26 | 755 | 2 | 200 | - | 0.1 | <
2015-02-18 | 91 | P26 | 756 | 3 | 175 | - | 0.1 | <
2015-02-18 | 91 | P26 | 757 | 4 | 100 | - | 0.1 | <
2015-02-18 | 91 | P26 | 758 | 5 | 75 | - | 0.1 | 0.62954
2015-02-18 | 91 | P26 | 759 | 6 | 50 | - | 0.1 | 1.5905
2015-02-18 | 91 | P26 | 760 | 7 | 40 | - | 0.1 | 3.7825
2015-02-18 | 91 | P26 | 761 | 8 | 30 | - | 0.1 | 4.996
2015-02-18 | 91 | P26 | 762 | 9 | 25 | - | 0.1 | 6.0367
2015-02-18 | 91 | P26 | 763 | 10 | 20 | 16:30 | 0.1 | 2.1085
2015-02-18 | 91 | P26 | 763 | 10 | 20 | - | 0.1 | 1.7394
2015-02-18 | 91 | P26 | 764 | 11 | 15 | - | 0.1 | 1.5507
2015-02-18 | 91 | P26 | 765 | 12 | 10 | - | 0.1 | 4.0125
2015-02-18 | 91 | P26 | 766 | 13 | 5 | - | 0.1 | 4.7133
2015-02-18 | 91 | P26 | 767 | 14 | 0 | 18:15 | 0.1 | 4.1341
* Niskin didn't trip

## Dups
Cruise 2015-01
Standard Deviation of Pairs (Sp)
| ID | Sample | Duplicate | Relative | (S-D)SQ
| (Sample #) | (S) | (D) | % Difference
[6 empty] | Sum of (S-D)SQ | 5.9174
P2 | 82 | 2.51 | 3.52 | 33.4992 | 1.0201 | Count | 6
P4 | 272 | 8.27 | 8.2 | 0.85003 | 0.0049 | Sum/2/Count | 0.49312
P12 | 379 | 3.97 | 5.5 | 32.3126 | 2.3409 | SQR of Sum/2/Count (Sp)= | 0.70222
P16 | 479 | 3.96 | 3.85 | 2.8169 | 0.0121
P20 | 611 | 4.31 | 5.86 | 30.4818 | 2.4025
P26 | 763 | 2.11 | 1.74 | 19.2208 | 0.1369
|  |  | Mean | 19.8635