## Main
# Channels= | 2 |  |  |  | COMPARE Version 3.6 | Run at 2019/07/26 12:17:39 | Compare Excel Add-in Version 2.2
| Primary | Secondary |  | Comparison Name
Ref | Pressure | Pressure |  | Pressure - Pressure
Comp 1 | CHL_BOT | CTD_Fluor |  | CTD_Fluor - CHL_BOT
Average Size: | 1
|  |  | Primary | Secondary | Secondary |  | Primary | Secondary | Secondary
Primary | Secondary | Secondary | Pressure | Pressure | Pressure | (S-P) | CHL_BOT | CTD_Fluor | CTD_Fluor | (S-P)
File Name | File Name | Count | Value | Avg | Std Dev | Diff | Value | Avg | Std Dev | Diff
2015-007-0001.mrg | 2015-007-0001.sam | 425 | 72.8 | 72.8404 | 0.18913 | 0.040413 | 0.374 | 0.27319 | 0.042861 | -0.10081
2015-007-0001.mrg | 2015-007-0001.sam | 315 | 49.602 | 49.6136 | 0.046612 | 0.011597 | 0.399 | 0.2787 | 0.065435 | -0.1203
2015-007-0001.mrg | 2015-007-0001.sam | 289 | 35.75 | 35.7557 | 0.10907 | 0.0057106 | 0.54 | 0.51885 | 0.014282 | -0.021152
2015-007-0001.mrg | 2015-007-0001.sam | 388 | 26.018 | 25.9664 | 0.11214 | -0.051563 | 0.44 | 0.61343 | 0.025582 | 0.17343
2015-007-0001.mrg | 2015-007-0001.sam | 282 | 15.787 | 15.7864 | 0.05583 | -0.00064468 | 0.355 | 0.39459 | 0.012172 | 0.039592
2015-007-0001.mrg | 2015-007-0001.sam | 283 | 6.224 | 6.2155 | 0.066744 | -0.0084596 | 0.248 | 0.28755 | 0.014213 | 0.039548
2015-007-0002.mrg | 2015-007-0002.sam | 241 | 75.095 | 75.0952 | 0.085097 | 0.00022888 | 0.46 | 0.28349 | 0.067792 | -0.17651
2015-007-0002.mrg | 2015-007-0002.sam | 241 | 49.919 | 49.9188 | 0.10456 | -0.00023651 | 0.335 | 0.29397 | 0.11251 | -0.041033
2015-007-0002.mrg | 2015-007-0002.sam | 241 | 35.04 | 35.0405 | 0.1309 | 0.00045013 | 0.904 | 0.83414 | 0.015822 | -0.069859
2015-007-0002.mrg | 2015-007-0002.sam | 241 | 25.269 | 25.2689 | 0.10075 | -9.9182e-05 | 0.52 | 0.67524 | 0.14085 | 0.15524
2015-007-0002.mrg | 2015-007-0002.sam | 241 | 15.092 | 15.0916 | 0.071836 | -0.00036144 | 0.338 | 0.31148 | 0.019194 | -0.026519
2015-007-0002.mrg | 2015-007-0002.sam | 241 | 5.401 | 5.4013 | 0.049446 | 0.00030708 | 0.248 | 0.21915 | 0.0093531 | -0.028847
2015-007-0004.mrg | 2015-007-0004.sam | 332 | 65.62 | 65.6047 | 0.086591 | -0.01532 | 0.231 | 0.23545 | 0.021293 | 0.0044488
2015-007-0004.mrg | 2015-007-0004.sam | 285 | 49.975 | 49.9839 | 0.056659 | 0.0088959 | 0.248 | 0.20439 | 0.010996 | -0.043614
2015-007-0004.mrg | 2015-007-0004.sam | 272 | 34.97 | 34.9574 | 0.068289 | -0.012619 | 0.37 | 0.38733 | 0.019025 | 0.017335
2015-007-0004.mrg | 2015-007-0004.sam | 277 | 25.276 | 25.2715 | 0.055763 | -0.0045128 | 0.456 | 0.49406 | 0.032276 | 0.038065
2015-007-0004.mrg | 2015-007-0004.sam | 282 | 15.467 | 15.454 | 0.060719 | -0.012951 | 0.246 | 0.2503 | 0.0061926 | 0.004305
2015-007-0004.mrg | 2015-007-0004.sam | 275 | 5.39 | 5.37 | 0.099658 | -0.020051 | 0.196 | 0.13554 | 0.0050358 | -0.060462
2015-007-0006.mrg | 2015-007-0006.sam | 278 | 60.617 | 60.5962 | 0.1306 | -0.020813 | 0.386 | 0.42129 | 0.037759 | 0.035291
2015-007-0006.mrg | 2015-007-0006.sam | 281 | 49.914 | 49.9081 | 0.055321 | -0.0058823 | 0.314 | 0.33923 | 0.015255 | 0.025231
2015-007-0006.mrg | 2015-007-0006.sam | 277 | 35.11 | 35.0771 | 0.17208 | -0.032928 | 0.259 | 0.23538 | 0.0070044 | -0.023621
2015-007-0006.mrg | 2015-007-0006.sam | 290 | 25.264 | 25.275 | 0.083479 | 0.01099 | 0.134 | 0.13261 | 0.0043961 | -0.0013931
2015-007-0006.mrg | 2015-007-0006.sam | 278 | 15.391 | 15.4009 | 0.066673 | 0.0099144 | 0.114 | 0.11147 | 0.0040685 | -0.0025324
2015-007-0006.mrg | 2015-007-0006.sam | 278 | 5.61 | 5.6058 | 0.061664 | -0.0041981 | 0.07 | 0.069158 | 0.0056085 | -0.00084173
2015-007-0008.mrg | 2015-007-0008.sam | 328 | 67.72 | 67.7605 | 0.14004 | 0.040474 | 0.532 | 0.35476 | 0.083144 | -0.17724
2015-007-0008.mrg | 2015-007-0008.sam | 390 | 49.94 | 49.9826 | 0.11801 | 0.042645 | 0.202 | 0.21591 | 0.045381 | 0.013905
2015-007-0008.mrg | 2015-007-0008.sam | 469 | 34.923 | 34.9186 | 0.12795 | -0.004425 | 0.249 | 0.33637 | 0.077216 | 0.087365
2015-007-0008.mrg | 2015-007-0008.sam | 299 | 24.967 | 24.9322 | 0.24947 | -0.034824 | 0.116 | 0.17663 | 0.0087725 | 0.060636
2015-007-0008.mrg | 2015-007-0008.sam | 485 | 15.174 | 15.18 | 0.081694 | 0.0059776 | 0.101 | 0.14471 | 0.0054384 | 0.043705
2015-007-0008.mrg | 2015-007-0008.sam | 518 | 5.277 | 5.3045 | 0.088947 | 0.027473 | 0.073 | 0.11719 | 0.0070037 | 0.044189
2015-007-0014.mrg | 2015-007-0014.sam | 241 | 42.706 | 42.7056 | 0.10694 | -0.00040817 | 0.792 | 0.7169 | 0.019888 | -0.0751
2015-007-0014.mrg | 2015-007-0014.sam | 241 | 34.894 | 34.8942 | 0.07848 | 0.0001564 | 0.896 | 0.70496 | 0.021399 | -0.19104
2015-007-0014.mrg | 2015-007-0014.sam | 241 | 25.256 | 25.2558 | 0.050989 | -0.00024033 | 0.852 | 0.62243 | 0.018351 | -0.22957
2015-007-0014.mrg | 2015-007-0014.sam | 241 | 15.001 | 15.0015 | 0.035118 | 0.00046825 | 1.036 | 0.64805 | 0.011787 | -0.38795
2015-007-0014.mrg | 2015-007-0014.sam | 241 | 5.28 | 5.2797 | 0.039332 | -0.00035286 | 1.292 | 0.41222 | 0.0092869 | -0.87978
2015-007-0015.mrg | 2015-007-0015.sam | 272 | 39.592 | 39.5972 | 0.053097 | 0.0051994 | 1.032 | 0.77494 | 0.024415 | -0.25706
2015-007-0015.mrg | 2015-007-0015.sam | 272 | 34.837 | 34.8443 | 0.049607 | 0.0072784 | 1.072 | 0.76724 | 0.018948 | -0.30476
2015-007-0015.mrg | 2015-007-0015.sam | 270 | 25.125 | 25.1244 | 0.033565 | -0.0005703 | 1.316 | 1.4829 | 0.029269 | 0.16693
2015-007-0015.mrg | 2015-007-0015.sam | 268 | 14.899 | 14.9039 | 0.04729 | 0.0048504 | 4.2 | 3.1293 | 0.09597 | -1.0707
2015-007-0015.mrg | 2015-007-0015.sam | 273 | 4.943 | 4.9563 | 0.086247 | 0.013319 | 4 | 2.0321 | 0.091583 | -1.9679
2015-007-0017.mrg | 2015-007-0017.sam | 324 | 44.135 | 44.1488 | 0.05037 | 0.013832 | 0.768 | 0.57878 | 0.015055 | -0.18922
2015-007-0017.mrg | 2015-007-0017.sam | 273 | 34.564 | 34.5734 | 0.066735 | 0.0094147 | 0.684 | 0.57805 | 0.021819 | -0.10594
2015-007-0017.mrg | 2015-007-0017.sam | 273 | 24.727 | 24.7268 | 0.064676 | -0.00019646 | 0.828 | 0.64914 | 0.021139 | -0.17886
2015-007-0017.mrg | 2015-007-0017.sam | 271 | 14.853 | 14.8549 | 0.059194 | 0.0018635 | 2.06 | 1.8497 | 0.035286 | -0.21026
2015-007-0017.mrg | 2015-007-0017.sam | 273 | 4.817 | 4.8197 | 0.066591 | 0.002696 | 1.976 | 1.5483 | 0.030703 | -0.42771
2015-007-0018.mrg | 2015-007-0018.sam | 351 | 44.184 | 44.1858 | 0.034994 | 0.0018272 | 0.816 | 0.69186 | 0.026797 | -0.12414
2015-007-0018.mrg | 2015-007-0018.sam | 371 | 24.274 | 24.3055 | 0.039046 | 0.031504 | 0.716 | 0.68529 | 0.022474 | -0.030706
2015-007-0018.mrg | 2015-007-0018.sam | 352 | 14.728 | 14.7296 | 0.038941 | 0.0015879 | 1.676 | 1.3808 | 0.35835 | -0.29521
2015-007-0018.mrg | 2015-007-0018.sam | 482 | 5.115 | 5.4742 | 0.37018 | 0.35917 | 1.844 | 1.8992 | 0.05374 | 0.055214
2015-007-0019.mrg | 2015-007-0019.sam | 279 | 46.954 | 46.9126 | 0.14908 | -0.041367 | 1.244 | 0.72352 | 0.018698 | -0.52048
2015-007-0019.mrg | 2015-007-0019.sam | 279 | 34.89 | 34.9006 | 0.05071 | 0.010559 | 1.084 | 0.7557 | 0.021796 | -0.32831
2015-007-0019.mrg | 2015-007-0019.sam | 271 | 25.585 | 25.5889 | 0.041772 | 0.0038834 | 1.236 | 0.79331 | 0.029505 | -0.44269
2015-007-0019.mrg | 2015-007-0019.sam | 281 | 14.578 | 14.58 | 0.051088 | 0.0020246 | 7.2 | 4.1245 | 0.11284 | -3.0755
2015-007-0019.mrg | 2015-007-0019.sam | 272 | 5.887 | 5.8749 | 0.10113 | -0.012092 | 7.04 | 3.4745 | 0.09098 | -3.5655
2015-007-0020.mrg | 2015-007-0020.sam | 328 | 28.416 | 28.4169 | 0.040189 | 0.00092125 | 1.936 | 1.3806 | 0.045919 | -0.55538
2015-007-0020.mrg | 2015-007-0020.sam | 273 | 24.819 | 24.8227 | 0.046037 | 0.0036621 | 2.02 | 1.336 | 0.044922 | -0.68403
2015-007-0020.mrg | 2015-007-0020.sam | 271 | 15.187 | 15.1848 | 0.046136 | -0.0022287 | 1.62 | 1.015 | 0.046062 | -0.60499
2015-007-0020.mrg | 2015-007-0020.sam | 269 | 5.437 | 5.4343 | 0.060853 | -0.002665 | 1.024 | 0.949 | 0.036959 | -0.074996
2015-007-0021.mrg | 2015-007-0021.sam | 241 | 40.352 | 40.3523 | 0.052126 | 0.00030136 | 3.996 | 1.739 | 0.083544 | -2.257
2015-007-0021.mrg | 2015-007-0021.sam | 241 | 34.859 | 34.8587 | 0.056603 | -0.00035095 | 4.24 | 1.8142 | 0.073313 | -2.4258
2015-007-0021.mrg | 2015-007-0021.sam | 241 | 24.721 | 24.7211 | 0.10725 | 0.00013161 | 4.28 | 1.8001 | 0.08457 | -2.4799
2015-007-0021.mrg | 2015-007-0021.sam | 241 | 15.055 | 15.0555 | 0.033903 | 0.00046062 | 4.16 | 1.8938 | 0.075423 | -2.2662
2015-007-0021.mrg | 2015-007-0021.sam | 241 | 5.331 | 5.3313 | 0.062969 | 0.00033617 | 8.52 | 3.8471 | 0.31798 | -4.6729
2015-007-0022.mrg | 2015-007-0022.sam | 465 | 44.514 | 44.5112 | 0.078176 | -0.0027962 | 1.592 | 0.72635 | 0.070773 | -0.86565
2015-007-0022.mrg | 2015-007-0022.sam | 291 | 34.901 | 34.8753 | 0.17183 | -0.025742 | 1.292 | 0.73265 | 0.074644 | -0.55935
2015-007-0022.mrg | 2015-007-0022.sam | 272 | 25.204 | 25.213 | 0.054834 | 0.0090179 | 2.208 | 1.0603 | 0.08739 | -1.1477
2015-007-0022.mrg | 2015-007-0022.sam | 277 | 15.127 | 15.1243 | 0.072428 | -0.0027361 | 12.64 | 7.4887 | 0.42993 | -5.1513
2015-007-0022.mrg | 2015-007-0022.sam | 313 | 5.106 | 5.1427 | 0.17417 | 0.036738 | 3.752 | 2.2065 | 0.082819 | -1.5455
2015-007-0023.mrg | 2015-007-0023.sam | 419 | 44.403 | 44.4905 | 0.11067 | 0.087536 | 1.024 | 0.69341 | 0.092979 | -0.33059
2015-007-0023.mrg | 2015-007-0023.sam | 466 | 34.85 | 34.9078 | 0.1078 | 0.057831 | 1.012 | 0.69166 | 0.047517 | -0.32034
2015-007-0023.mrg | 2015-007-0023.sam | 578 | 24.834 | 24.8571 | 0.20698 | 0.023107 | 1.268 | 0.76309 | 0.15307 | -0.50491
2015-007-0023.mrg | 2015-007-0023.sam | 241 | 15.167 | 15.167 | 0.068015 | -4.5776e-05 | 4.08 | 2.5335 | 0.14705 | -1.5465
2015-007-0023.mrg | 2015-007-0023.sam | 421 | 5.257 | 5.2809 | 0.13046 | 0.023884 | 4.72 | 3.3917 | 0.1545 | -1.3283
2015-007-0024.mrg | 2015-007-0024.sam | 241 | 29.614 | 29.6136 | 0.059271 | -0.00043678 | 1.136 | 1.0954 | 0.020373 | -0.040643
2015-007-0024.mrg | 2015-007-0024.sam | 241 | 24.884 | 24.8839 | 0.037955 | -6.2943e-05 | 1.128 | 1.1028 | 0.024221 | -0.025245
2015-007-0024.mrg | 2015-007-0024.sam | 241 | 14.948 | 14.9476 | 0.060155 | -0.00038147 | 1.28 | 1.1279 | 0.021675 | -0.1521
2015-007-0024.mrg | 2015-007-0024.sam | 241 | 4.863 | 4.8628 | 0.085488 | -0.00018644 | 0.608 | 0.41111 | 0.017066 | -0.19689
2015-007-0025.mrg | 2015-007-0025.sam | 411 | 37.254 | 37.2562 | 0.049323 | 0.0021629 | 1.328 | 1.1735 | 0.028672 | -0.15448
2015-007-0025.mrg | 2015-007-0025.sam | 340 | 34.72 | 34.7161 | 0.060096 | -0.0038795 | 1.256 | 1.176 | 0.023661 | -0.080023
2015-007-0025.mrg | 2015-007-0025.sam | 279 | 25.132 | 25.1374 | 0.038076 | 0.0053902 | 1.236 | 1.2863 | 0.027795 | 0.050262
2015-007-0025.mrg | 2015-007-0025.sam | 273 | 14.482 | 14.4828 | 0.036286 | 0.00082016 | 1.396 | 1.4991 | 0.025646 | 0.10308
2015-007-0025.mrg | 2015-007-0025.sam | 343 | 4.983 | 4.9979 | 0.12532 | 0.014915 | 1.628 | 1.013 | 0.013461 | -0.61498
2015-007-0026.mrg | 2015-007-0026.sam | 241 | 43.958 | 43.9579 | 0.074372 | -9.1553e-05 | 1.464 | 1.1208 | 0.03027 | -0.34316
2015-007-0026.mrg | 2015-007-0026.sam | 241 | 36.204 | 36.2036 | 0.047928 | -0.00039673 | 1.508 | 1.2067 | 0.021779 | -0.30135
2015-007-0026.mrg | 2015-007-0026.sam | 241 | 25.107 | 25.1072 | 0.056014 | 0.00021172 | 1.724 | 1.3171 | 0.032376 | -0.40691
2015-007-0026.mrg | 2015-007-0026.sam | 241 | 14.807 | 14.8068 | 0.042862 | -0.00020313 | 0.394 | 0.68843 | 0.012709 | 0.29443
2015-007-0026.mrg | 2015-007-0026.sam | 241 | 5.275 | 5.2753 | 0.074835 | 0.00030279 | 1.688 | 0.1496 | 0.0078352 | -1.5384
2015-007-0027.mrg | 2015-007-0027.sam | 272 | 44.726 | 44.7302 | 0.062617 | 0.0041847 | 1.348 | 0.92397 | 0.053834 | -0.42403
2015-007-0027.mrg | 2015-007-0027.sam | 275 | 34.631 | 34.6346 | 0.060959 | 0.0036163 | 1.468 | 0.91626 | 0.035542 | -0.55174
2015-007-0027.mrg | 2015-007-0027.sam | 279 | 25.047 | 25.0511 | 0.054541 | 0.0041237 | 1.42 | 0.91902 | 0.029012 | -0.50097
2015-007-0027.mrg | 2015-007-0027.sam | 295 | 14.89 | 14.8933 | 0.056554 | 0.003315 | 1.14 | 0.84947 | 0.067547 | -0.29053
2015-007-0027.mrg | 2015-007-0027.sam | 276 | 5.339 | 5.3403 | 0.059751 | 0.0012569 | 0.524 | 0.28134 | 0.0094934 | -0.24266
2015-007-0028.mrg | 2015-007-0028.sam | 241 | 47.063 | 47.0627 | 0.04456 | -0.00026703 | 0.7 | 0.32062 | 0.033053 | -0.37938
2015-007-0028.mrg | 2015-007-0028.sam | 241 | 34.148 | 34.148 | 0.048099 | -7.6294e-06 | 0.68 | 0.31698 | 0.031265 | -0.36302
2015-007-0028.mrg | 2015-007-0028.sam | 241 | 24.665 | 24.6653 | 0.051725 | 0.00029755 | 0.76 | 0.41633 | 0.019165 | -0.34367
2015-007-0028.mrg | 2015-007-0028.sam | 241 | 15.182 | 15.1815 | 0.048408 | -0.000494 | 5.92 | 10.698 | 0.28541 | 4.778
2015-007-0028.mrg | 2015-007-0028.sam | 241 | 5.112 | 5.1123 | 0.083056 | 0.00027371 | 0.552 | 0.17792 | 0.006719 | -0.37407
2015-007-0029.mrg | 2015-007-0029.sam | 286 | 53.835 | 53.8245 | 0.051524 | -0.010475 | 1.652 | 0.4583 | 0.021476 | -1.1937
2015-007-0029.mrg | 2015-007-0029.sam | 271 | 34.575 | 34.5776 | 0.042615 | 0.0025635 | 0.788 | 0.39927 | 0.11205 | -0.38873
2015-007-0029.mrg | 2015-007-0029.sam | 285 | 25.089 | 25.0938 | 0.038211 | 0.0048237 | 0.736 | 0.43388 | 0.027091 | -0.30212
2015-007-0029.mrg | 2015-007-0029.sam | 272 | 15.106 | 15.1017 | 0.044988 | -0.0043268 | 9.12 | 6.6989 | 0.4986 | -2.4211
2015-007-0029.mrg | 2015-007-0029.sam | 277 | 4.991 | 4.995 | 0.0869 | 0.0039744 | 22.08 | 11.0287 | 0.57357 | -11.0513
2015-007-0030.mrg | 2015-007-0030.sam | 241 | 43.342 | 43.3421 | 0.042252 | 5.722e-05 | 1.024 | 0.43566 | 0.031936 | -0.58834
2015-007-0030.mrg | 2015-007-0030.sam | 241 | 34.764 | 34.7642 | 0.072148 | 0.00020218 | 0.78 | 0.39256 | 0.043187 | -0.38744
2015-007-0030.mrg | 2015-007-0030.sam | 241 | 25.182 | 25.1818 | 0.042483 | -0.00019455 | 0.892 | 0.56933 | 0.07687 | -0.32267
2015-007-0030.mrg | 2015-007-0030.sam | 241 | 15.358 | 15.3577 | 0.15853 | -0.00030327 | 8.52 | 4.8525 | 0.3143 | -3.6675
2015-007-0030.mrg | 2015-007-0030.sam | 241 | 5.037 | 5.0366 | 0.074399 | -0.00035715 | 15.52 | 7.8268 | 0.70102 | -7.6932
2015-007-0031.mrg | 2015-007-0031.sam | 241 | 44.298 | 44.2981 | 0.10719 | 0.00011826 | 1.404 | 0.6487 | 0.052986 | -0.7553
2015-007-0031.mrg | 2015-007-0031.sam | 241 | 34.813 | 34.8128 | 0.054002 | -0.00017929 | 0.748 | 0.6311 | 0.091213 | -0.1169
2015-007-0031.mrg | 2015-007-0031.sam | 241 | 25.121 | 25.1206 | 0.054432 | -0.00043106 | 3.016 | 0.66896 | 0.027953 | -2.347
2015-007-0031.mrg | 2015-007-0031.sam | 241 | 14.856 | 14.8559 | 0.094899 | -0.00012016 | 4.96 | 3.0755 | 0.22195 | -1.8845
2015-007-0031.mrg | 2015-007-0031.sam | 241 | 4.962 | 4.9623 | 0.060378 | 0.00035286 | 16.76 | 6.6563 | 0.31297 | -10.1037
2015-007-0032.mrg | 2015-007-0032.sam | 294 | 45.789 | 45.7953 | 0.043499 | 0.0063286 | 1.208 | 0.56069 | 0.08492 | -0.64731
2015-007-0032.mrg | 2015-007-0032.sam | 295 | 34.683 | 34.6834 | 0.046449 | 0.00037766 | 1 | 0.56558 | 0.066503 | -0.43442
2015-007-0032.mrg | 2015-007-0032.sam | 272 | 24.629 | 24.6413 | 0.10131 | 0.012268 | 0.932 | 0.53025 | 0.045531 | -0.40175
2015-007-0032.mrg | 2015-007-0032.sam | 273 | 14.759 | 14.7458 | 0.071558 | -0.013212 | 0.836 | 0.74565 | 0.067805 | -0.090352
2015-007-0032.mrg | 2015-007-0032.sam | 281 | 5.025 | 5.0167 | 0.042364 | -0.0082779 | 6.28 | 4.513 | 0.23803 | -1.767
2015-007-0033.mrg | 2015-007-0033.sam | 339 | 51.893 | 51.8954 | 0.060315 | 0.0024338 | 2.368 | 0.7343 | 0.030556 | -1.6337
2015-007-0033.mrg | 2015-007-0033.sam | 286 | 49.832 | 49.8376 | 0.049896 | 0.0055695 | 2 | 0.5335 | 0.029086 | -1.4665
2015-007-0033.mrg | 2015-007-0033.sam | 294 | 34.589 | 34.5883 | 0.04212 | -0.00074387 | 1.2 | 0.49641 | 0.075222 | -0.70359
2015-007-0033.mrg | 2015-007-0033.sam | 275 | 24.9 | 24.9037 | 0.03755 | 0.0036507 | 1.164 | 0.41903 | 0.0355 | -0.74497
2015-007-0033.mrg | 2015-007-0033.sam | 278 | 14.98 | 14.976 | 0.042174 | -0.0039635 | 30.36 | 17.7781 | 1.115 | -12.5819
2015-007-0033.mrg | 2015-007-0033.sam | 272 | 4.884 | 4.892 | 0.062371 | 0.0080113 | 33 | 15.7452 | 0.97339 | -17.2548
2015-007-0034.mrg | 2015-007-0034.sam | 241 | 36.722 | 36.7218 | 0.030141 | -0.0001564 | 3.408 | 1.031 | 0.16294 | -2.377
2015-007-0034.mrg | 2015-007-0034.sam | 241 | 34.704 | 34.704 | 0.038284 | 3.4332e-05 | 3.072 | 0.99636 | 0.23796 | -2.0756
2015-007-0034.mrg | 2015-007-0034.sam | 241 | 25.418 | 25.4181 | 0.034969 | 0.00012589 | 5.8 | 2.8134 | 0.41558 | -2.9866
2015-007-0034.mrg | 2015-007-0034.sam | 241 | 15.544 | 15.5438 | 0.032019 | -0.00020695 | 0.652 | 0.55799 | 0.050399 | -0.094012
2015-007-0034.mrg | 2015-007-0034.sam | 241 | 5.692 | 5.692 | 0.044558 | 4.2915e-06 | 0.42 | 0.34115 | 0.027264 | -0.078851
2015-007-0036.mrg | 2015-007-0036.sam | 272 | 36.739 | 36.7371 | 0.033491 | -0.0019379 | 3.096 | 0.99035 | 0.20196 | -2.1056
2015-007-0036.mrg | 2015-007-0036.sam | 272 | 35.026 | 35.0259 | 0.030255 | -0.00012589 | 2.804 | 0.93675 | 0.19001 | -1.8673
2015-007-0036.mrg | 2015-007-0036.sam | 276 | 25.124 | 25.1224 | 0.032345 | -0.0016346 | 4.52 | 1.3327 | 0.14643 | -3.1873
2015-007-0036.mrg | 2015-007-0036.sam | 271 | 15.25 | 15.2492 | 0.030441 | -0.00076389 | 0.904 | 0.17685 | 0.0094574 | -0.72715
2015-007-0036.mrg | 2015-007-0036.sam | 271 | 5.57 | 5.5702 | 0.025875 | 0.00021028 | 0.281 | 0.14302 | 0.016889 | -0.13798
2015-007-0038.mrg | 2015-007-0038.sam | 512 | 39.258 | 39.2397 | 0.035055 | -0.018333 | 3.68 | 1.3966 | 0.2591 | -2.2834
2015-007-0038.mrg | 2015-007-0038.sam | 456 | 35.202 | 35.2079 | 0.032967 | 0.0058937 | 3.6 | 1.4155 | 0.21726 | -2.1846
2015-007-0038.mrg | 2015-007-0038.sam | 357 | 25.533 | 25.5479 | 0.041809 | 0.014851 | 4.84 | 1.7692 | 0.48439 | -3.0708
2015-007-0038.mrg | 2015-007-0038.sam | 353 | 15.128 | 15.1467 | 0.045767 | 0.018714 | 1 | 0.24286 | 0.013266 | -0.75714
2015-007-0038.mrg | 2015-007-0038.sam | 347 | 5.613 | 5.617 | 0.032418 | 0.0040145 | 0.223 | 0.14626 | 0.025849 | -0.076738
2015-007-0040.mrg | 2015-007-0040.sam | 287 | 41.552 | 41.5533 | 0.030497 | 0.0013237 | 18.8 | 11.7099 | 0.28837 | -7.0901
2015-007-0040.mrg | 2015-007-0040.sam | 271 | 35.179 | 35.1795 | 0.026398 | 0.00045395 | 17.28 | 11.1837 | 0.32032 | -6.0963
2015-007-0040.mrg | 2015-007-0040.sam | 271 | 25.296 | 25.2958 | 0.028176 | -0.00015068 | 23.48 | 1.0861 | 0.082546 | -22.3939
2015-007-0040.mrg | 2015-007-0040.sam | 271 | 15.309 | 15.3088 | 0.02581 | -0.00023651 | 0.568 | 0.18891 | 0.013806 | -0.37909
2015-007-0040.mrg | 2015-007-0040.sam | 279 | 5.694 | 5.6957 | 0.032469 | 0.0017281 | 0.23 | 0.13807 | 0.0068744 | -0.091932
2015-007-0042.mrg | 2015-007-0042.sam | 270 | 40.925 | 40.9281 | 0.03047 | 0.0030746 | 6.32 | 6.2548 | 0.28624 | -0.065171
2015-007-0042.mrg | 2015-007-0042.sam | 291 | 34.814 | 34.8192 | 0.033174 | 0.0052185 | 8.6 | 6.1833 | 0.31006 | -2.4167
2015-007-0042.mrg | 2015-007-0042.sam | 280 | 25.215 | 25.2173 | 0.029555 | 0.0022526 | 2.52 | 0.8309 | 0.047526 | -1.6891
2015-007-0042.mrg | 2015-007-0042.sam | 337 | 15.478 | 15.4781 | 0.035529 | 5.9128e-05 | 0.171 | 0.17744 | 0.011004 | 0.0064392
2015-007-0042.mrg | 2015-007-0042.sam | 279 | 5.212 | 5.2086 | 0.029681 | -0.0034084 | 0.167 | 0.14342 | 0.014198 | -0.023581
2015-007-0044.mrg | 2015-007-0044.sam | 286 | 39.469 | 39.471 | 0.041436 | 0.0020447 | 3.08 | 2.0662 | 0.033355 | -1.0138
2015-007-0044.mrg | 2015-007-0044.sam | 279 | 35.095 | 35.086 | 0.04617 | -0.0089874 | 3.16 | 2.085 | 0.036658 | -1.075
2015-007-0044.mrg | 2015-007-0044.sam | 272 | 24.77 | 24.7705 | 0.031085 | 0.00053215 | 2.568 | 0.9753 | 0.02247 | -1.5927
2015-007-0044.mrg | 2015-007-0044.sam | 367 | 15.326 | 15.3266 | 0.029682 | 0.00058556 | 0.145 | 0.18581 | 0.012638 | 0.040812
2015-007-0044.mrg | 2015-007-0044.sam | 273 | 5.313 | 5.3163 | 0.043962 | 0.0032563 | 0.15 | 0.16372 | 0.013196 | 0.013722
2015-007-0045.mrg | 2015-007-0045.sam | 384 | 58.829 | 58.8289 | 0.036177 | -7.2479e-05 | 2.124 | 0.75414 | 0.12526 | -1.3699
2015-007-0045.mrg | 2015-007-0045.sam | 291 | 50.081 | 50.0908 | 0.031869 | 0.0097961 | 2.136 | 0.6859 | 0.09575 | -1.4501
2015-007-0045.mrg | 2015-007-0045.sam | 311 | 34.887 | 34.889 | 0.027258 | 0.002018 | 1.476 | 0.82748 | 0.11928 | -0.64852
2015-007-0045.mrg | 2015-007-0045.sam | 339 | 25.447 | 25.4407 | 0.027799 | -0.0063419 | 6.64 | 3.0143 | 0.27005 | -3.6257
2015-007-0045.mrg | 2015-007-0045.sam | 323 | 15.49 | 15.501 | 0.029003 | 0.011025 | 0.876 | 0.43689 | 0.026581 | -0.43911
2015-007-0045.mrg | 2015-007-0045.sam | 276 | 5.786 | 5.8275 | 0.036991 | 0.04154 | 0.327 | 0.25944 | 0.020597 | -0.067558
2015-007-0046.mrg | 2015-007-0046.sam | 241 | 58.897 | 58.8974 | 0.032889 | 0.00040436 | 1.424 | 0.39551 | 0.092905 | -1.0285
2015-007-0046.mrg | 2015-007-0046.sam | 241 | 50.145 | 50.1448 | 0.029319 | -0.00021744 | 1.004 | 0.62247 | 0.078017 | -0.38154
2015-007-0046.mrg | 2015-007-0046.sam | 241 | 34.881 | 34.8811 | 0.041134 | 5.3406e-05 | 5.24 | 2.7583 | 0.17527 | -2.4817
2015-007-0046.mrg | 2015-007-0046.sam | 241 | 25.122 | 25.1222 | 0.027888 | 0.00016212 | 13.68 | 3.9224 | 0.29639 | -9.7576
2015-007-0046.mrg | 2015-007-0046.sam | 241 | 15.335 | 15.3349 | 0.051516 | -6.1989e-05 | 1.452 | 0.58334 | 0.044371 | -0.86866
2015-007-0046.mrg | 2015-007-0046.sam | 241 | 5.224 | 5.2243 | 0.038073 | 0.00028229 | 0.444 | 0.34045 | 0.012217 | -0.10355
2015-007-0047.mrg | 2015-007-0047.sam | 286 | 67.327 | 67.3284 | 0.033752 | 0.0014114 | 0.584 | 0.25274 | 0.044478 | -0.33126
2015-007-0047.mrg | 2015-007-0047.sam | 273 | 50.115 | 50.1165 | 0.031443 | 0.0015106 | 0.724 | 0.34267 | 0.057193 | -0.38133
2015-007-0047.mrg | 2015-007-0047.sam | 278 | 35.232 | 35.2346 | 0.037609 | 0.0025787 | 0.82 | 0.45403 | 0.057531 | -0.36597
2015-007-0047.mrg | 2015-007-0047.sam | 274 | 25.36 | 25.3561 | 0.038393 | -0.0039272 | 1.068 | 0.64537 | 0.067401 | -0.42263
2015-007-0047.mrg | 2015-007-0047.sam | 286 | 15.398 | 15.3977 | 0.026041 | -0.00027275 | 2.28 | 0.5407 | 0.068535 | -1.7393
2015-007-0047.mrg | 2015-007-0047.sam | 293 | 5.601 | 5.6029 | 0.031641 | 0.0018601 | 0.346 | 0.17563 | 0.0072783 | -0.17037
2015-007-0048.mrg | 2015-007-0048.sam | 241 | 78.933 | 78.9329 | 0.039561 | -0.00011444 | 0.716 | 0.28052 | 0.051723 | -0.43548
2015-007-0048.mrg | 2015-007-0048.sam | 241 | 49.787 | 49.7867 | 0.051758 | -0.00030518 | 2.668 | 1.5691 | 0.17368 | -1.0989
2015-007-0048.mrg | 2015-007-0048.sam | 241 | 35.088 | 35.0878 | 0.030947 | -0.00024033 | 12.04 | 30.3164 | 1.6975 | 18.2764
2015-007-0048.mrg | 2015-007-0048.sam | 241 | 25.18 | 25.18 | 0.029461 | -4.1962e-05 | 1.184 | 0.7861 | 0.056922 | -0.3979
2015-007-0048.mrg | 2015-007-0048.sam | 241 | 15.469 | 15.4689 | 0.031611 | -0.00010014 | 0.628 | 0.16751 | 0.0060828 | -0.46049
2015-007-0048.mrg | 2015-007-0048.sam | 241 | 5.364 | 5.3643 | 0.057918 | 0.000278 | 0.218 | 0.14301 | 0.032155 | -0.074987
2015-007-0049.mrg | 2015-007-0049.sam | 274 | 106.044 | 106.045 | 0.029253 | 0.00053406 | 2.896 | 0.63073 | 0.071503 | -2.2653
2015-007-0049.mrg | 2015-007-0049.sam | 304 | 74.847 | 74.8445 | 0.034172 | -0.0024948 | 2.48 | 0.4262 | 0.068026 | -2.0538
2015-007-0049.mrg | 2015-007-0049.sam | 274 | 49.786 | 49.7852 | 0.034076 | -0.00082779 | 1.864 | 0.55729 | 0.10529 | -1.3067
2015-007-0049.mrg | 2015-007-0049.sam | 272 | 35.039 | 35.0365 | 0.034706 | -0.0024567 | 1.268 | 2.0604 | 0.23675 | 0.79242
2015-007-0049.mrg | 2015-007-0049.sam | 297 | 25.058 | 25.0557 | 0.03139 | -0.002348 | 7.32 | 2.2541 | 0.13173 | -5.0659
2015-007-0049.mrg | 2015-007-0049.sam | 292 | 15.236 | 15.2341 | 0.035222 | -0.001914 | 24.64 | 0.2335 | 0.021777 | -24.4065
2015-007-0049.mrg | 2015-007-0049.sam | 274 | 5.451 | 5.4555 | 0.033798 | 0.004518 | 0.6 | 0.17455 | 0.0069477 | -0.42545
2015-007-0050.mrg | 2015-007-0050.sam | 327 | 122.097 | 122.125 | 0.048551 | 0.027534 | 1.668 | 1.0511 | 0.11093 | -0.61688
2015-007-0050.mrg | 2015-007-0050.sam | 311 | 99.88 | 99.8494 | 0.038329 | -0.030563 | 14.64 | 0.6943 | 0.11155 | -13.9457
2015-007-0050.mrg | 2015-007-0050.sam | 306 | 74.794 | 74.8039 | 0.038006 | 0.0099258 | 1.464 | 0.66223 | 0.09125 | -0.80177
2015-007-0050.mrg | 2015-007-0050.sam | 382 | 49.61 | 49.6302 | 0.033566 | 0.020241 | 2.804 | 0.40427 | 0.090617 | -2.3997
2015-007-0050.mrg | 2015-007-0050.sam | 465 | 35.044 | 35.0636 | 0.032941 | 0.019642 | 1.372 | 3.4482 | 0.46525 | 2.0762
2015-007-0050.mrg | 2015-007-0050.sam | 305 | 25.177 | 25.1867 | 0.030234 | 0.009737 | 0.532 | 6.4142 | 0.40887 | 5.8822
2015-007-0050.mrg | 2015-007-0050.sam | 241 | 15.026 | 15.0256 | 0.033282 | -0.00044441 | 0.266 | 0.37417 | 0.022741 | 0.10817
2015-007-0050.mrg | 2015-007-0050.sam | 362 | 5.196 | 5.1921 | 0.028028 | -0.0038786 | 0.3 | 0.18068 | 0.01107 | -0.11932
2015-007-0051.mrg | 2015-007-0051.sam | 317 | 110.023 | 110.018 | 0.054187 | -0.0054932 | 3.364 | 1.4103 | 0.18799 | -1.9538
2015-007-0051.mrg | 2015-007-0051.sam | 282 | 99.762 | 99.7598 | 0.086497 | -0.0021744 | 3.832 | 1.3911 | 0.18334 | -2.4409
2015-007-0051.mrg | 2015-007-0051.sam | 276 | 74.3 | 74.2895 | 0.068276 | -0.010506 | 4 | 1.3468 | 0.14083 | -2.6532
2015-007-0051.mrg | 2015-007-0051.sam | 277 | 49.551 | 49.5442 | 0.046653 | -0.0067673 | 3.408 | 1.1078 | 0.19326 | -2.3002
2015-007-0051.mrg | 2015-007-0051.sam | 273 | 35.082 | 35.077 | 0.036746 | -0.0050468 | 9.04 | 2.8452 | 0.41632 | -6.1948
2015-007-0051.mrg | 2015-007-0051.sam | 283 | 25.129 | 25.1265 | 0.033775 | -0.002512 | 15.08 | 8.2855 | 0.78402 | -6.7945
2015-007-0051.mrg | 2015-007-0051.sam | 308 | 14.967 | 14.9673 | 0.02808 | 0.00029182 | 1.54 | 0.76522 | 0.053379 | -0.77478
2015-007-0051.mrg | 2015-007-0051.sam | 281 | 5.067 | 5.0624 | 0.037403 | -0.0046439 | 0.412 | 0.22886 | 0.019124 | -0.18314
2015-007-0052.mrg | 2015-007-0052.sam | 241 | 86.874 | 86.8743 | 0.030445 | 0.00032806 | 6.28 | 2.832 | 0.2705 | -3.448
2015-007-0052.mrg | 2015-007-0052.sam | 241 | 74.383 | 74.3829 | 0.037667 | -5.3406e-05 | 5.76 | 2.6522 | 0.2904 | -3.1078
2015-007-0052.mrg | 2015-007-0052.sam | 241 | 49.149 | 49.1493 | 0.052506 | 0.00028992 | 5.2 | 2.9618 | 0.3209 | -2.2382
2015-007-0052.mrg | 2015-007-0052.sam | 241 | 34.391 | 34.3915 | 0.038824 | 0.00049591 | 4.16 | 2.3259 | 0.2325 | -1.8341
2015-007-0052.mrg | 2015-007-0052.sam | 241 | 25.676 | 25.6757 | 0.042098 | -0.0003376 | 3.048 | 2.6544 | 0.35211 | -0.3936
2015-007-0052.mrg | 2015-007-0052.sam | 241 | 16.181 | 16.1813 | 0.032487 | 0.00032806 | 1.048 | 0.68561 | 0.048478 | -0.36239
2015-007-0052.mrg | 2015-007-0052.sam | 241 | 5.113 | 5.1133 | 0.034045 | 0.000278 | 0.295 | 0.18479 | 0.015355 | -0.11021
2015-007-0053.mrg | 2015-007-0053.sam | 281 | 52.23 | 52.2318 | 0.034806 | 0.0018311 | 1.78 | 1.093 | 0.06773 | -0.68702
2015-007-0053.mrg | 2015-007-0053.sam | 277 | 24.703 | 24.7009 | 0.030398 | -0.0021191 | 2.016 | 1.1531 | 0.065729 | -0.86289
2015-007-0053.mrg | 2015-007-0053.sam | 302 | 14.873 | 14.8734 | 0.029305 | 0.00039673 | 0.728 | 0.36864 | 0.039185 | -0.35936
2015-007-0053.mrg | 2015-007-0053.sam | 277 | 5.481 | 5.4843 | 0.070649 | 0.0033178 | 0.292 | 0.26666 | 0.014758 | -0.025336
2015-007-0054.mrg | 2015-007-0054.sam | 241 | 42.062 | 42.0619 | 0.033229 | -0.000103 | 1.14 | 0.7388 | 0.029957 | -0.4012
2015-007-0054.mrg | 2015-007-0054.sam | 241 | 24.594 | 24.5944 | 0.02464 | 0.00040245 | 1.188 | 0.94778 | 0.058743 | -0.24022
2015-007-0054.mrg | 2015-007-0054.sam | 241 | 14.827 | 14.8275 | 0.033831 | 0.00048161 | 0.532 | 0.42468 | 0.014142 | -0.10731
2015-007-0054.mrg | 2015-007-0054.sam | 241 | 5.144 | 5.1444 | 0.091773 | 0.00043154 | 0.366 | 0.29546 | 0.02388 | -0.070544
Create Fit Sheet
Plot
Plot

## File List
Number of Files= |  | 40
Pair # | Primary File | Secondary File | First Row in Main | Last Row in Main | Comparison
1 | 2015-007-0001.mrg | 2015-007-0001.sam | 11 | 16 | 2015-007-0001.mrg & 2015-007-0001.sam
2 | 2015-007-0002.mrg | 2015-007-0002.sam | 18 | 23 | 2015-007-0002.mrg & 2015-007-0002.sam
3 | 2015-007-0004.mrg | 2015-007-0004.sam | 25 | 30 | 2015-007-0004.mrg & 2015-007-0004.sam
4 | 2015-007-0006.mrg | 2015-007-0006.sam | 32 | 37 | 2015-007-0006.mrg & 2015-007-0006.sam
5 | 2015-007-0008.mrg | 2015-007-0008.sam | 39 | 44 | 2015-007-0008.mrg & 2015-007-0008.sam
6 | 2015-007-0014.mrg | 2015-007-0014.sam | 46 | 50 | 2015-007-0014.mrg & 2015-007-0014.sam
7 | 2015-007-0015.mrg | 2015-007-0015.sam | 52 | 56 | 2015-007-0015.mrg & 2015-007-0015.sam
8 | 2015-007-0017.mrg | 2015-007-0017.sam | 58 | 62 | 2015-007-0017.mrg & 2015-007-0017.sam
9 | 2015-007-0018.mrg | 2015-007-0018.sam | 64 | 67 | 2015-007-0018.mrg & 2015-007-0018.sam
10 | 2015-007-0019.mrg | 2015-007-0019.sam | 69 | 73 | 2015-007-0019.mrg & 2015-007-0019.sam
11 | 2015-007-0020.mrg | 2015-007-0020.sam | 75 | 78 | 2015-007-0020.mrg & 2015-007-0020.sam
12 | 2015-007-0021.mrg | 2015-007-0021.sam | 80 | 84 | 2015-007-0021.mrg & 2015-007-0021.sam
13 | 2015-007-0022.mrg | 2015-007-0022.sam | 86 | 90 | 2015-007-0022.mrg & 2015-007-0022.sam
14 | 2015-007-0023.mrg | 2015-007-0023.sam | 92 | 96 | 2015-007-0023.mrg & 2015-007-0023.sam
15 | 2015-007-0024.mrg | 2015-007-0024.sam | 98 | 101 | 2015-007-0024.mrg & 2015-007-0024.sam
16 | 2015-007-0025.mrg | 2015-007-0025.sam | 103 | 107 | 2015-007-0025.mrg & 2015-007-0025.sam
17 | 2015-007-0026.mrg | 2015-007-0026.sam | 109 | 113 | 2015-007-0026.mrg & 2015-007-0026.sam
18 | 2015-007-0027.mrg | 2015-007-0027.sam | 115 | 119 | 2015-007-0027.mrg & 2015-007-0027.sam
19 | 2015-007-0028.mrg | 2015-007-0028.sam | 121 | 125 | 2015-007-0028.mrg & 2015-007-0028.sam
20 | 2015-007-0029.mrg | 2015-007-0029.sam | 127 | 131 | 2015-007-0029.mrg & 2015-007-0029.sam
21 | 2015-007-0030.mrg | 2015-007-0030.sam | 133 | 137 | 2015-007-0030.mrg & 2015-007-0030.sam
22 | 2015-007-0031.mrg | 2015-007-0031.sam | 139 | 143 | 2015-007-0031.mrg & 2015-007-0031.sam
23 | 2015-007-0032.mrg | 2015-007-0032.sam | 145 | 149 | 2015-007-0032.mrg & 2015-007-0032.sam
24 | 2015-007-0033.mrg | 2015-007-0033.sam | 151 | 156 | 2015-007-0033.mrg & 2015-007-0033.sam
25 | 2015-007-0034.mrg | 2015-007-0034.sam | 158 | 162 | 2015-007-0034.mrg & 2015-007-0034.sam
26 | 2015-007-0036.mrg | 2015-007-0036.sam | 164 | 168 | 2015-007-0036.mrg & 2015-007-0036.sam
27 | 2015-007-0038.mrg | 2015-007-0038.sam | 170 | 174 | 2015-007-0038.mrg & 2015-007-0038.sam
28 | 2015-007-0040.mrg | 2015-007-0040.sam | 176 | 180 | 2015-007-0040.mrg & 2015-007-0040.sam
29 | 2015-007-0042.mrg | 2015-007-0042.sam | 182 | 186 | 2015-007-0042.mrg & 2015-007-0042.sam
30 | 2015-007-0044.mrg | 2015-007-0044.sam | 188 | 192 | 2015-007-0044.mrg & 2015-007-0044.sam
31 | 2015-007-0045.mrg | 2015-007-0045.sam | 194 | 199 | 2015-007-0045.mrg & 2015-007-0045.sam
32 | 2015-007-0046.mrg | 2015-007-0046.sam | 201 | 206 | 2015-007-0046.mrg & 2015-007-0046.sam
33 | 2015-007-0047.mrg | 2015-007-0047.sam | 208 | 213 | 2015-007-0047.mrg & 2015-007-0047.sam
34 | 2015-007-0048.mrg | 2015-007-0048.sam | 215 | 220 | 2015-007-0048.mrg & 2015-007-0048.sam
35 | 2015-007-0049.mrg | 2015-007-0049.sam | 222 | 228 | 2015-007-0049.mrg & 2015-007-0049.sam
36 | 2015-007-0050.mrg | 2015-007-0050.sam | 230 | 237 | 2015-007-0050.mrg & 2015-007-0050.sam
37 | 2015-007-0051.mrg | 2015-007-0051.sam | 239 | 246 | 2015-007-0051.mrg & 2015-007-0051.sam
38 | 2015-007-0052.mrg | 2015-007-0052.sam | 248 | 254 | 2015-007-0052.mrg & 2015-007-0052.sam
39 | 2015-007-0053.mrg | 2015-007-0053.sam | 256 | 259 | 2015-007-0053.mrg & 2015-007-0053.sam
40 | 2015-007-0054.mrg | 2015-007-0054.sam | 261 | 264 | 2015-007-0054.mrg & 2015-007-0054.sam

## Fit Index
Index to Fit Worksheets
Fit# | Description | Versus | Number of File Pairs
1 | (CTD_Fluor - CHL_BOT) | CTD_Fluor | 40

## Fit_1
Calculation of Linear Least Squares Fit For
(CTD_Fluor - CHL_BOT)
2
Fit Equation: Diff = m * Prop + b
where: Diff =Diff (CTD_Fluor - CHL_BOT), Prop=CTD_Fluor
Coefficients |  |  |  | Error Estimates |  |  |  | Regression Line Limits
| Value | Std Err. |  | Coeff of Determination |  | 0.010774 |  | X | CALC Y
m= | -0.11599 | 0.076155 |  | Std Dev of Resid |  | 3.5206 |  | 0.069158 | -1.1491
b= | -1.1411 | 0.27161 |  | Resid Sum of Squares |  | 2640.0902 |  | 30.3164 | -4.6575
# of Values Extracted = |  |  | 215
# of Values Used in Fit = |  |  | 215
File | Use | Pressure | CTD_Fluor | CTD_Fluor | Diff (CTD_Fluor - CHL_BOT) |  |  |  | Fit vs. | CTD_Fluor
Pair # | in Fit? | Average | Average | Std Dev | Measured | Fit | Resid |  | X | Y | pair | press | chl | fl | chl | FL/CHL
1 | YES | 72.8404 | 0.27319 | 0.042861 | -0.10081 | -1.1728 | -1.0719 |  | 0.27319 | -0.10081 | 35 | 15.2341 | 24.64 | 0.2335 | 24.64 | 0.0094765
1 | YES | 49.6136 | 0.2787 | 0.065435 | -0.1203 | -1.1734 | -1.0531 |  | 0.2787 | -0.1203 | 28 | 25.2958 | 23.48 | 1.0861 | 23.48 | 0.046258
1 | YES | 35.7557 | 0.51885 | 0.014282 | -0.021152 | -1.2012 | -1.1801 |  | 0.51885 | -0.021152 | 36 | 99.8494 | 14.64 | 0.6943 | 14.64 | 0.047425
1 | YES | 25.9664 | 0.61343 | 0.025582 | 0.17343 | -1.2122 | -1.3857 |  | 0.61343 | 0.17343 | 17 | 5.2753 | 1.688 | 0.1496 | 1.688 | 0.088627
1 | YES | 15.7864 | 0.39459 | 0.012172 | 0.039592 | -1.1868 | -1.2264 |  | 0.39459 | 0.039592 | 36 | 49.6302 | 2.804 | 0.40427 | 2.804 | 0.14418
1 | YES | 6.2155 | 0.28755 | 0.014213 | 0.039548 | -1.1744 | -1.214 |  | 0.28755 | 0.039548 | 35 | 74.8445 | 2.48 | 0.4262 | 2.48 | 0.17185
2 | YES | 75.0952 | 0.28349 | 0.067792 | -0.17651 | -1.1739 | -0.99744 |  | 0.28349 | -0.17651 | 26 | 15.2492 | 0.904 | 0.17685 | 0.904 | 0.19562
2 | YES | 49.9188 | 0.29397 | 0.11251 | -0.041033 | -1.1752 | -1.1341 |  | 0.29397 | -0.041033 | 35 | 106.045 | 2.896 | 0.63073 | 2.896 | 0.21779
2 | YES | 35.0405 | 0.83414 | 0.015822 | -0.069859 | -1.2378 | -1.168 |  | 0.83414 | -0.069859 | 22 | 25.1206 | 3.016 | 0.66896 | 3.016 | 0.2218
2 | YES | 25.2689 | 0.67524 | 0.14085 | 0.15524 | -1.2194 | -1.3746 |  | 0.67524 | 0.15524 | 33 | 15.3977 | 2.28 | 0.5407 | 2.28 | 0.23715
2 | YES | 15.0916 | 0.31148 | 0.019194 | -0.026519 | -1.1772 | -1.1507 |  | 0.31148 | -0.026519 | 27 | 15.1467 | 1 | 0.24286 | 1 | 0.24286
2 | YES | 5.4013 | 0.21915 | 0.0093531 | -0.028847 | -1.1665 | -1.1376 |  | 0.21915 | -0.028847 | 34 | 15.4689 | 0.628 | 0.16751 | 0.628 | 0.26674
3 | YES | 65.6047 | 0.23545 | 0.021293 | 0.0044488 | -1.1684 | -1.1728 |  | 0.23545 | 0.0044488 | 24 | 49.8376 | 2 | 0.5335 | 2 | 0.26675
3 | YES | 49.9839 | 0.20439 | 0.010996 | -0.043614 | -1.1648 | -1.1212 |  | 0.20439 | -0.043614 | 20 | 53.8245 | 1.652 | 0.4583 | 1.652 | 0.27742
3 | YES | 34.9574 | 0.38733 | 0.019025 | 0.017335 | -1.186 | -1.2033 |  | 0.38733 | 0.017335 | 32 | 58.8974 | 1.424 | 0.39551 | 1.424 | 0.27774
3 | YES | 25.2715 | 0.49406 | 0.032276 | 0.038065 | -1.1984 | -1.2364 |  | 0.49406 | 0.038065 | 32 | 25.1222 | 13.68 | 3.9224 | 13.68 | 0.28673
3 | YES | 15.454 | 0.2503 | 0.0061926 | 0.004305 | -1.1701 | -1.1744 |  | 0.2503 | 0.004305 | 35 | 5.4555 | 0.6 | 0.17455 | 0.6 | 0.29092
3 | YES | 5.37 | 0.13554 | 0.0050358 | -0.060462 | -1.1568 | -1.0963 |  | 0.13554 | -0.060462 | 26 | 25.1224 | 4.52 | 1.3327 | 4.52 | 0.29485
4 | YES | 60.5962 | 0.42129 | 0.037759 | 0.035291 | -1.1899 | -1.2252 |  | 0.42129 | 0.035291 | 35 | 49.7852 | 1.864 | 0.55729 | 1.864 | 0.29897
4 | YES | 49.9081 | 0.33923 | 0.015255 | 0.025231 | -1.1804 | -1.2056 |  | 0.33923 | 0.025231 | 25 | 36.7218 | 3.408 | 1.031 | 3.408 | 0.30251
4 | YES | 35.0771 | 0.23538 | 0.0070044 | -0.023621 | -1.1684 | -1.1447 |  | 0.23538 | -0.023621 | 35 | 25.0557 | 7.32 | 2.2541 | 7.32 | 0.30793
4 | YES | 25.275 | 0.13261 | 0.0043961 | -0.0013931 | -1.1564 | -1.1551 |  | 0.13261 | -0.0013931 | 24 | 51.8954 | 2.368 | 0.7343 | 2.368 | 0.31009
4 | YES | 15.4009 | 0.11147 | 0.0040685 | -0.0025324 | -1.154 | -1.1515 |  | 0.11147 | -0.0025324 | 37 | 35.077 | 9.04 | 2.8452 | 9.04 | 0.31474
4 | YES | 5.6058 | 0.069158 | 0.0056085 | -0.00084173 | -1.1491 | -1.1482 |  | 0.069158 | -0.00084173 | 6 | 5.2797 | 1.292 | 0.41222 | 1.292 | 0.31906
5 | YES | 67.7605 | 0.35476 | 0.083144 | -0.17724 | -1.1822 | -1.005 |  | 0.35476 | -0.17724 | 26 | 36.7371 | 3.096 | 0.99035 | 3.096 | 0.31988
5 | YES | 49.9826 | 0.21591 | 0.045381 | 0.013905 | -1.1661 | -1.18 |  | 0.21591 | 0.013905 | 31 | 50.0908 | 2.136 | 0.6859 | 2.136 | 0.32111
5 | YES | 34.9186 | 0.33637 | 0.077216 | 0.087365 | -1.1801 | -1.2674 |  | 0.33637 | 0.087365 | 19 | 5.1123 | 0.552 | 0.17792 | 0.552 | 0.32233
5 | YES | 24.9322 | 0.17663 | 0.0087725 | 0.060636 | -1.1616 | -1.2222 |  | 0.17663 | 0.060636 | 25 | 34.704 | 3.072 | 0.99636 | 3.072 | 0.32434
5 | YES | 15.18 | 0.14471 | 0.0054384 | 0.043705 | -1.1579 | -1.2016 |  | 0.14471 | 0.043705 | 37 | 49.5442 | 3.408 | 1.1078 | 3.408 | 0.32505
5 | YES | 5.3045 | 0.11719 | 0.0070037 | 0.044189 | -1.1547 | -1.1988 |  | 0.11719 | 0.044189 | 29 | 25.2173 | 2.52 | 0.8309 | 2.52 | 0.32972
6 | YES | 42.7056 | 0.7169 | 0.019888 | -0.0751 | -1.2242 | -1.1491 |  | 0.7169 | -0.0751 | 28 | 15.3088 | 0.568 | 0.18891 | 0.568 | 0.33259
6 | YES | 34.8942 | 0.70496 | 0.021399 | -0.19104 | -1.2228 | -1.0318 |  | 0.70496 | -0.19104 | 26 | 35.0259 | 2.804 | 0.93675 | 2.804 | 0.33408
6 | YES | 25.2558 | 0.62243 | 0.018351 | -0.22957 | -1.2133 | -0.98369 |  | 0.62243 | -0.22957 | 37 | 74.2895 | 4 | 1.3468 | 4 | 0.3367
6 | YES | 15.0015 | 0.64805 | 0.011787 | -0.38795 | -1.2162 | -0.82829 |  | 0.64805 | -0.38795 | 31 | 58.8289 | 2.124 | 0.75414 | 2.124 | 0.35506
6 | YES | 5.2797 | 0.41222 | 0.0092869 | -0.87978 | -1.1889 | -0.3091 |  | 0.41222 | -0.87978 | 24 | 24.9037 | 1.164 | 0.41903 | 1.164 | 0.35999
7 | YES | 39.5972 | 0.77494 | 0.024415 | -0.25706 | -1.231 | -0.97389 |  | 0.77494 | -0.25706 | 37 | 99.7598 | 3.832 | 1.3911 | 3.832 | 0.36303
7 | YES | 34.8443 | 0.76724 | 0.018948 | -0.30476 | -1.2301 | -0.9253 |  | 0.76724 | -0.30476 | 27 | 25.5479 | 4.84 | 1.7692 | 4.84 | 0.36554
7 | YES | 25.1244 | 1.4829 | 0.029269 | 0.16693 | -1.3131 | -1.48 |  | 1.4829 | 0.16693 | 27 | 39.2397 | 3.68 | 1.3966 | 3.68 | 0.37951
7 | YES | 14.9039 | 3.1293 | 0.09597 | -1.0707 | -1.504 | -0.43339 |  | 3.1293 | -1.0707 | 30 | 24.7705 | 2.568 | 0.9753 | 2.568 | 0.37979
7 | YES | 4.9563 | 2.0321 | 0.091583 | -1.9679 | -1.3768 | 0.59115 |  | 2.0321 | -1.9679 | 34 | 78.9329 | 0.716 | 0.28052 | 0.716 | 0.39179
8 | YES | 44.1488 | 0.57878 | 0.015055 | -0.18922 | -1.2082 | -1.019 |  | 0.57878 | -0.18922 | 27 | 35.2079 | 3.6 | 1.4155 | 3.6 | 0.39318
8 | YES | 34.5734 | 0.57805 | 0.021819 | -0.10594 | -1.2081 | -1.1022 |  | 0.57805 | -0.10594 | 22 | 4.9623 | 16.76 | 6.6563 | 16.76 | 0.39715
8 | YES | 24.7268 | 0.64914 | 0.021139 | -0.17886 | -1.2164 | -1.0375 |  | 0.64914 | -0.17886 | 32 | 15.3349 | 1.452 | 0.58334 | 1.452 | 0.40175
8 | YES | 14.8549 | 1.8497 | 0.035286 | -0.21026 | -1.3556 | -1.1454 |  | 1.8497 | -0.21026 | 24 | 34.5883 | 1.2 | 0.49641 | 1.2 | 0.41368
8 | YES | 4.8197 | 1.5483 | 0.030703 | -0.42771 | -1.3207 | -0.89295 |  | 1.5483 | -0.42771 | 37 | 110.018 | 3.364 | 1.4103 | 3.364 | 0.41922
9 | YES | 44.1858 | 0.69186 | 0.026797 | -0.12414 | -1.2213 | -1.0972 |  | 0.69186 | -0.12414 | 12 | 24.7211 | 4.28 | 1.8001 | 4.28 | 0.42059
9 | YES | 24.3055 | 0.68529 | 0.022474 | -0.030706 | -1.2206 | -1.1898 |  | 0.68529 | -0.030706 | 21 | 43.3421 | 1.024 | 0.43566 | 1.024 | 0.42545
9 | YES | 14.7296 | 1.3808 | 0.35835 | -0.29521 | -1.3012 | -1.006 |  | 1.3808 | -0.29521 | 12 | 34.8587 | 4.24 | 1.8142 | 4.24 | 0.42788
9 | YES | 5.4742 | 1.8992 | 0.05374 | 0.055214 | -1.3614 | -1.4166 |  | 1.8992 | 0.055214 | 33 | 67.3284 | 0.584 | 0.25274 | 0.584 | 0.43278
10 | YES | 46.9126 | 0.72352 | 0.018698 | -0.52048 | -1.225 | -0.70451 |  | 0.72352 | -0.52048 | 12 | 40.3523 | 3.996 | 1.739 | 3.996 | 0.43519
10 | YES | 34.9006 | 0.7557 | 0.021796 | -0.32831 | -1.2287 | -0.90042 |  | 0.7557 | -0.32831 | 38 | 86.8743 | 6.28 | 2.832 | 6.28 | 0.45095
10 | YES | 25.5889 | 0.79331 | 0.029505 | -0.44269 | -1.2331 | -0.7904 |  | 0.79331 | -0.44269 | 12 | 5.3313 | 8.52 | 3.8471 | 8.52 | 0.45153
10 | YES | 14.58 | 4.1245 | 0.11284 | -3.0755 | -1.6195 | 1.456 |  | 4.1245 | -3.0755 | 36 | 74.8039 | 1.464 | 0.66223 | 1.464 | 0.45234
10 | YES | 5.8749 | 3.4745 | 0.09098 | -3.5655 | -1.5441 | 2.0214 |  | 3.4745 | -3.5655 | 31 | 25.4407 | 6.64 | 3.0143 | 6.64 | 0.45397
11 | YES | 28.4169 | 1.3806 | 0.045919 | -0.55538 | -1.3012 | -0.74583 |  | 1.3806 | -0.55538 | 12 | 15.0555 | 4.16 | 1.8938 | 4.16 | 0.45523
11 | YES | 24.8227 | 1.336 | 0.044922 | -0.68403 | -1.296 | -0.612 |  | 1.336 | -0.68403 | 13 | 44.5112 | 1.592 | 0.72635 | 1.592 | 0.45625
11 | YES | 15.1848 | 1.015 | 0.046062 | -0.60499 | -1.2588 | -0.65381 |  | 1.015 | -0.60499 | 19 | 47.0627 | 0.7 | 0.32062 | 0.7 | 0.45803
11 | YES | 5.4343 | 0.949 | 0.036959 | -0.074996 | -1.2511 | -1.1761 |  | 0.949 | -0.074996 | 38 | 74.3829 | 5.76 | 2.6522 | 5.76 | 0.46045
12 | YES | 40.3523 | 1.739 | 0.083544 | -2.257 | -1.3428 | 0.9142 |  | 1.739 | -2.257 | 22 | 44.2981 | 1.404 | 0.6487 | 1.404 | 0.46204
12 | YES | 34.8587 | 1.8142 | 0.073313 | -2.4258 | -1.3515 | 1.0743 |  | 1.8142 | -2.4258 | 23 | 45.7953 | 1.208 | 0.56069 | 1.208 | 0.46415
12 | YES | 24.7211 | 1.8001 | 0.08457 | -2.4799 | -1.3499 | 1.13 |  | 1.8001 | -2.4799 | 19 | 34.148 | 0.68 | 0.31698 | 0.68 | 0.46614
12 | YES | 15.0555 | 1.8938 | 0.075423 | -2.2662 | -1.3607 | 0.90551 |  | 1.8938 | -2.2662 | 33 | 50.1165 | 0.724 | 0.34267 | 0.724 | 0.4733
12 | YES | 5.3313 | 3.8471 | 0.31798 | -4.6729 | -1.5873 | 3.0856 |  | 3.8471 | -4.6729 | 24 | 4.892 | 33 | 15.7452 | 33 | 0.47713
13 | YES | 44.5112 | 0.72635 | 0.070773 | -0.86565 | -1.2253 | -0.35966 |  | 0.72635 | -0.86565 | 13 | 25.213 | 2.208 | 1.0603 | 2.208 | 0.48019
13 | YES | 34.8753 | 0.73265 | 0.074644 | -0.55935 | -1.226 | -0.6667 |  | 0.73265 | -0.55935 | 25 | 25.4181 | 5.8 | 2.8134 | 5.8 | 0.48507
13 | YES | 25.213 | 1.0603 | 0.08739 | -1.1477 | -1.264 | -0.11631 |  | 1.0603 | -1.1477 | 10 | 5.8749 | 7.04 | 3.4745 | 7.04 | 0.49354
13 | YES | 15.1243 | 7.4887 | 0.42993 | -5.1513 | -2.0097 | 3.1416 |  | 7.4887 | -5.1513 | 37 | 14.9673 | 1.54 | 0.76522 | 1.54 | 0.49689
13 | YES | 5.1427 | 2.2065 | 0.082819 | -1.5455 | -1.397 | 0.1485 |  | 2.2065 | -1.5455 | 31 | 15.501 | 0.876 | 0.43689 | 0.876 | 0.49873
14 | YES | 44.4905 | 0.69341 | 0.092979 | -0.33059 | -1.2215 | -0.8909 |  | 0.69341 | -0.33059 | 20 | 4.995 | 22.08 | 11.0287 | 22.08 | 0.49949
14 | YES | 34.9078 | 0.69166 | 0.047517 | -0.32034 | -1.2213 | -0.90095 |  | 0.69166 | -0.32034 | 21 | 34.7642 | 0.78 | 0.39256 | 0.78 | 0.50328
14 | YES | 24.8571 | 0.76309 | 0.15307 | -0.50491 | -1.2296 | -0.72467 |  | 0.76309 | -0.50491 | 21 | 5.0366 | 15.52 | 7.8268 | 15.52 | 0.5043
14 | YES | 15.167 | 2.5335 | 0.14705 | -1.5465 | -1.4349 | 0.11156 |  | 2.5335 | -1.5465 | 39 | 14.8734 | 0.728 | 0.36864 | 0.728 | 0.50637
14 | YES | 5.2809 | 3.3917 | 0.1545 | -1.3283 | -1.5345 | -0.2062 |  | 3.3917 | -1.3283 | 20 | 34.5776 | 0.788 | 0.39927 | 0.788 | 0.50669
15 | YES | 29.6136 | 1.0954 | 0.020373 | -0.040643 | -1.2681 | -1.2275 |  | 1.0954 | -0.040643 | 33 | 5.6029 | 0.346 | 0.17563 | 0.346 | 0.5076
15 | YES | 24.8839 | 1.1028 | 0.024221 | -0.025245 | -1.269 | -1.2437 |  | 1.1028 | -0.025245 | 7 | 4.9563 | 4 | 2.0321 | 4 | 0.50802
15 | YES | 14.9476 | 1.1279 | 0.021675 | -0.1521 | -1.2719 | -1.1198 |  | 1.1279 | -0.1521 | 26 | 5.5702 | 0.281 | 0.14302 | 0.281 | 0.50898
15 | YES | 4.8628 | 0.41111 | 0.017066 | -0.19689 | -1.1888 | -0.99186 |  | 0.41111 | -0.19689 | 32 | 34.8811 | 5.24 | 2.7583 | 5.24 | 0.52639
16 | YES | 37.2562 | 1.1735 | 0.028672 | -0.15448 | -1.2772 | -1.1227 |  | 1.1735 | -0.15448 | 18 | 5.3403 | 0.524 | 0.28134 | 0.524 | 0.53692
16 | YES | 34.7161 | 1.176 | 0.023661 | -0.080023 | -1.2775 | -1.1974 |  | 1.176 | -0.080023 | 19 | 24.6653 | 0.76 | 0.41633 | 0.76 | 0.54781
16 | YES | 25.1374 | 1.2863 | 0.027795 | 0.050262 | -1.2903 | -1.3405 |  | 1.2863 | 0.050262 | 37 | 25.1265 | 15.08 | 8.2855 | 15.08 | 0.54944
16 | YES | 14.4828 | 1.4991 | 0.025646 | 0.10308 | -1.3149 | -1.418 |  | 1.4991 | 0.10308 | 33 | 35.2346 | 0.82 | 0.45403 | 0.82 | 0.55369
16 | YES | 4.9979 | 1.013 | 0.013461 | -0.61498 | -1.2586 | -0.64359 |  | 1.013 | -0.61498 | 37 | 5.0624 | 0.412 | 0.22886 | 0.412 | 0.55549
17 | YES | 43.9579 | 1.1208 | 0.03027 | -0.34316 | -1.2711 | -0.92792 |  | 1.1208 | -0.34316 | 38 | 34.3915 | 4.16 | 2.3259 | 4.16 | 0.55911
17 | YES | 36.2036 | 1.2067 | 0.021779 | -0.30135 | -1.281 | -0.97968 |  | 1.2067 | -0.30135 | 31 | 34.889 | 1.476 | 0.82748 | 1.476 | 0.56062
17 | YES | 25.1072 | 1.3171 | 0.032376 | -0.40691 | -1.2938 | -0.88693 |  | 1.3171 | -0.40691 | 23 | 34.6834 | 1 | 0.56558 | 1 | 0.56558
17 | YES | 14.8068 | 0.68843 | 0.012709 | 0.29443 | -1.2209 | -1.5154 |  | 0.68843 | 0.29443 | 13 | 34.8753 | 1.292 | 0.73265 | 1.292 | 0.56707
17 | YES | 5.2753 | 0.1496 | 0.0078352 | -1.5384 | -1.1584 | 0.37998 |  | 0.1496 | -1.5384 | 23 | 24.6413 | 0.932 | 0.53025 | 0.932 | 0.56894
18 | YES | 44.7302 | 0.92397 | 0.053834 | -0.42403 | -1.2482 | -0.82421 |  | 0.92397 | -0.42403 | 21 | 15.3577 | 8.52 | 4.8525 | 8.52 | 0.56954
18 | YES | 34.6346 | 0.91626 | 0.035542 | -0.55174 | -1.2473 | -0.6956 |  | 0.91626 | -0.55174 | 38 | 49.1493 | 5.2 | 2.9618 | 5.2 | 0.56958
18 | YES | 25.0511 | 0.91902 | 0.029012 | -0.50097 | -1.2477 | -0.74669 |  | 0.91902 | -0.50097 | 39 | 24.7009 | 2.016 | 1.1531 | 2.016 | 0.57198
18 | YES | 14.8933 | 0.84947 | 0.067547 | -0.29053 | -1.2396 | -0.94907 |  | 0.84947 | -0.29053 | 10 | 14.58 | 7.2 | 4.1245 | 7.2 | 0.57285
18 | YES | 5.3403 | 0.28134 | 0.0094934 | -0.24266 | -1.1737 | -0.93104 |  | 0.28134 | -0.24266 | 10 | 46.9126 | 1.244 | 0.72352 | 1.244 | 0.58161
19 | YES | 47.0627 | 0.32062 | 0.033053 | -0.37938 | -1.1783 | -0.79887 |  | 0.32062 | -0.37938 | 24 | 14.976 | 30.36 | 17.7781 | 30.36 | 0.58558
19 | YES | 34.148 | 0.31698 | 0.031265 | -0.36302 | -1.1778 | -0.81481 |  | 0.31698 | -0.36302 | 13 | 5.1427 | 3.752 | 2.2065 | 3.752 | 0.58809
19 | YES | 24.6653 | 0.41633 | 0.019165 | -0.34367 | -1.1894 | -0.84569 |  | 0.41633 | -0.34367 | 34 | 49.7867 | 2.668 | 1.5691 | 2.668 | 0.58812
19 | YES | 15.1815 | 10.698 | 0.28541 | 4.778 | -2.382 | -7.16 |  | 10.698 | 4.778 | 20 | 25.0938 | 0.736 | 0.43388 | 0.736 | 0.58951
19 | YES | 5.1123 | 0.17792 | 0.006719 | -0.37407 | -1.1617 | -0.78763 |  | 0.17792 | -0.37407 | 13 | 15.1243 | 12.64 | 7.4887 | 12.64 | 0.59246
20 | YES | 53.8245 | 0.4583 | 0.021476 | -1.1937 | -1.1942 | -0.00052445 |  | 0.4583 | -1.1937 | 28 | 5.6957 | 0.23 | 0.13807 | 0.23 | 0.6003
20 | YES | 34.5776 | 0.39927 | 0.11205 | -0.38873 | -1.1874 | -0.79865 |  | 0.39927 | -0.38873 | 14 | 24.8571 | 1.268 | 0.76309 | 1.268 | 0.60181
20 | YES | 25.0938 | 0.43388 | 0.027091 | -0.30212 | -1.1914 | -0.88927 |  | 0.43388 | -0.30212 | 36 | 5.1921 | 0.3 | 0.18068 | 0.3 | 0.60227
20 | YES | 15.1017 | 6.6989 | 0.4986 | -2.4211 | -1.9181 | 0.50296 |  | 6.6989 | -2.4211 | 33 | 25.3561 | 1.068 | 0.64537 | 1.068 | 0.60428
20 | YES | 4.995 | 11.0287 | 0.57357 | -11.0513 | -2.4203 | 8.631 |  | 11.0287 | -11.0513 | 39 | 52.2318 | 1.78 | 1.093 | 1.78 | 0.61403
21 | YES | 43.3421 | 0.43566 | 0.031936 | -0.58834 | -1.1916 | -0.60326 |  | 0.43566 | -0.58834 | 2 | 75.0952 | 0.46 | 0.28349 | 0.46 | 0.61628
21 | YES | 34.7642 | 0.39256 | 0.043187 | -0.38744 | -1.1866 | -0.79916 |  | 0.39256 | -0.38744 | 32 | 50.1448 | 1.004 | 0.62247 | 1.004 | 0.61999
21 | YES | 25.1818 | 0.56933 | 0.07687 | -0.32267 | -1.2071 | -0.88444 |  | 0.56933 | -0.32267 | 22 | 14.8559 | 4.96 | 3.0755 | 4.96 | 0.62007
21 | YES | 15.3577 | 4.8525 | 0.3143 | -3.6675 | -1.7039 | 1.9636 |  | 4.8525 | -3.6675 | 14 | 15.167 | 4.08 | 2.5335 | 4.08 | 0.62096
21 | YES | 5.0366 | 7.8268 | 0.70102 | -7.6932 | -2.0489 | 5.6443 |  | 7.8268 | -7.6932 | 16 | 4.9979 | 1.628 | 1.013 | 1.628 | 0.62225
22 | YES | 44.2981 | 0.6487 | 0.052986 | -0.7553 | -1.2163 | -0.46101 |  | 0.6487 | -0.7553 | 28 | 41.5533 | 18.8 | 11.7099 | 18.8 | 0.62287
22 | YES | 34.8128 | 0.6311 | 0.091213 | -0.1169 | -1.2143 | -1.0974 |  | 0.6311 | -0.1169 | 18 | 34.6346 | 1.468 | 0.91626 | 1.468 | 0.62415
22 | YES | 25.1206 | 0.66896 | 0.027953 | -2.347 | -1.2187 | 1.1284 |  | 0.66896 | -2.347 | 6 | 15.0015 | 1.036 | 0.64805 | 1.036 | 0.62553
22 | YES | 14.8559 | 3.0755 | 0.22195 | -1.8845 | -1.4978 | 0.38665 |  | 3.0755 | -1.8845 | 38 | 5.1133 | 0.295 | 0.18479 | 0.295 | 0.62642
22 | YES | 4.9623 | 6.6563 | 0.31297 | -10.1037 | -1.9131 | 8.1906 |  | 6.6563 | -10.1037 | 11 | 15.1848 | 1.62 | 1.015 | 1.62 | 0.62655
23 | YES | 45.7953 | 0.56069 | 0.08492 | -0.64731 | -1.2061 | -0.55879 |  | 0.56069 | -0.64731 | 36 | 122.125 | 1.668 | 1.0511 | 1.668 | 0.63017
23 | YES | 34.6834 | 0.56558 | 0.066503 | -0.43442 | -1.2067 | -0.77225 |  | 0.56558 | -0.43442 | 21 | 25.1818 | 0.892 | 0.56933 | 0.892 | 0.63826
23 | YES | 24.6413 | 0.53025 | 0.045531 | -0.40175 | -1.2026 | -0.80082 |  | 0.53025 | -0.40175 | 10 | 25.5889 | 1.236 | 0.79331 | 1.236 | 0.64184
23 | YES | 14.7458 | 0.74565 | 0.067805 | -0.090352 | -1.2276 | -1.1372 |  | 0.74565 | -0.090352 | 18 | 25.0511 | 1.42 | 0.91902 | 1.42 | 0.6472
23 | YES | 5.0167 | 4.513 | 0.23803 | -1.767 | -1.6645 | 0.10243 |  | 4.513 | -1.767 | 28 | 35.1795 | 17.28 | 11.1837 | 17.28 | 0.64721
24 | YES | 51.8954 | 0.7343 | 0.030556 | -1.6337 | -1.2262 | 0.40746 |  | 0.7343 | -1.6337 | 40 | 42.0619 | 1.14 | 0.7388 | 1.14 | 0.64807
24 | YES | 49.8376 | 0.5335 | 0.029086 | -1.4665 | -1.2029 | 0.26355 |  | 0.5335 | -1.4665 | 38 | 16.1813 | 1.048 | 0.68561 | 1.048 | 0.65421
24 | YES | 34.5883 | 0.49641 | 0.075222 | -0.70359 | -1.1986 | -0.49506 |  | 0.49641 | -0.70359 | 27 | 5.617 | 0.223 | 0.14626 | 0.223 | 0.65588
24 | YES | 24.9037 | 0.41903 | 0.0355 | -0.74497 | -1.1897 | -0.4447 |  | 0.41903 | -0.74497 | 34 | 5.3643 | 0.218 | 0.14301 | 0.218 | 0.65602
24 | YES | 14.976 | 17.7781 | 1.115 | -12.5819 | -3.2032 | 9.3787 |  | 17.7781 | -12.5819 | 30 | 35.086 | 3.16 | 2.085 | 3.16 | 0.65981
24 | YES | 4.892 | 15.7452 | 0.97339 | -17.2548 | -2.9674 | 14.2874 |  | 15.7452 | -17.2548 | 11 | 24.8227 | 2.02 | 1.336 | 2.02 | 0.66137
25 | YES | 36.7218 | 1.031 | 0.16294 | -2.377 | -1.2607 | 1.1164 |  | 1.031 | -2.377 | 34 | 25.18 | 1.184 | 0.7861 | 1.184 | 0.66394
25 | YES | 34.704 | 0.99636 | 0.23796 | -2.0756 | -1.2566 | 0.819 |  | 0.99636 | -2.0756 | 5 | 67.7605 | 0.532 | 0.35476 | 0.532 | 0.66683
25 | YES | 25.4181 | 2.8134 | 0.41558 | -2.9866 | -1.4674 | 1.5192 |  | 2.8134 | -2.9866 | 30 | 39.471 | 3.08 | 2.0662 | 3.08 | 0.67085
25 | YES | 15.5438 | 0.55799 | 0.050399 | -0.094012 | -1.2058 | -1.1118 |  | 0.55799 | -0.094012 | 15 | 4.8628 | 0.608 | 0.41111 | 0.608 | 0.67616
25 | YES | 5.692 | 0.34115 | 0.027264 | -0.078851 | -1.1806 | -1.1018 |  | 0.34115 | -0.078851 | 14 | 44.4905 | 1.024 | 0.69341 | 1.024 | 0.67716
26 | YES | 36.7371 | 0.99035 | 0.20196 | -2.1056 | -1.2559 | 0.84971 |  | 0.99035 | -2.1056 | 14 | 34.9078 | 1.012 | 0.69166 | 1.012 | 0.68346
26 | YES | 35.0259 | 0.93675 | 0.19001 | -1.8673 | -1.2497 | 0.61753 |  | 0.93675 | -1.8673 | 18 | 44.7302 | 1.348 | 0.92397 | 1.348 | 0.68544
26 | YES | 25.1224 | 1.3327 | 0.14643 | -3.1873 | -1.2957 | 1.8916 |  | 1.3327 | -3.1873 | 3 | 5.37 | 0.196 | 0.13554 | 0.196 | 0.69152
26 | YES | 15.2492 | 0.17685 | 0.0094574 | -0.72715 | -1.1616 | -0.43442 |  | 0.17685 | -0.72715 | 10 | 34.9006 | 1.084 | 0.7557 | 1.084 | 0.69714
26 | YES | 5.5702 | 0.14302 | 0.016889 | -0.13798 | -1.1577 | -1.0197 |  | 0.14302 | -0.13798 | 1 | 49.6136 | 0.399 | 0.2787 | 0.399 | 0.69848
27 | YES | 39.2397 | 1.3966 | 0.2591 | -2.2834 | -1.3031 | 0.98036 |  | 1.3966 | -2.2834 | 11 | 28.4169 | 1.936 | 1.3806 | 1.936 | 0.71313
27 | YES | 35.2079 | 1.4155 | 0.21726 | -2.1846 | -1.3052 | 0.8793 |  | 1.4155 | -2.1846 | 7 | 34.8443 | 1.072 | 0.76724 | 1.072 | 0.71571
27 | YES | 25.5479 | 1.7692 | 0.48439 | -3.0708 | -1.3463 | 1.7245 |  | 1.7692 | -3.0708 | 14 | 5.2809 | 4.72 | 3.3917 | 4.72 | 0.71858
27 | YES | 15.1467 | 0.24286 | 0.013266 | -0.75714 | -1.1692 | -0.41209 |  | 0.24286 | -0.75714 | 23 | 5.0167 | 6.28 | 4.513 | 6.28 | 0.71864
27 | YES | 5.617 | 0.14626 | 0.025849 | -0.076738 | -1.158 | -1.0813 |  | 0.14626 | -0.076738 | 29 | 34.8192 | 8.6 | 6.1833 | 8.6 | 0.71899
28 | YES | 41.5533 | 11.7099 | 0.28837 | -7.0901 | -2.4993 | 4.5908 |  | 11.7099 | -7.0901 | 1 | 72.8404 | 0.374 | 0.27319 | 0.374 | 0.73045
28 | YES | 35.1795 | 11.1837 | 0.32032 | -6.0963 | -2.4383 | 3.658 |  | 11.1837 | -6.0963 | 6 | 25.2558 | 0.852 | 0.62243 | 0.852 | 0.73055
28 | YES | 25.2958 | 1.0861 | 0.082546 | -22.3939 | -1.267 | 21.1269 |  | 1.0861 | -22.3939 | 20 | 15.1017 | 9.12 | 6.6989 | 9.12 | 0.73453
28 | YES | 15.3088 | 0.18891 | 0.013806 | -0.37909 | -1.163 | -0.78389 |  | 0.18891 | -0.37909 | 7 | 14.9039 | 4.2 | 3.1293 | 4.2 | 0.74508
28 | YES | 5.6957 | 0.13807 | 0.0068744 | -0.091932 | -1.1571 | -1.0651 |  | 0.13807 | -0.091932 | 18 | 14.8933 | 1.14 | 0.84947 | 1.14 | 0.74515
29 | YES | 40.9281 | 6.2548 | 0.28624 | -0.065171 | -1.8666 | -1.8014 |  | 6.2548 | -0.065171 | 7 | 39.5972 | 1.032 | 0.77494 | 1.032 | 0.75091
29 | YES | 34.8192 | 6.1833 | 0.31006 | -2.4167 | -1.8583 | 0.55842 |  | 6.1833 | -2.4167 | 8 | 44.1488 | 0.768 | 0.57878 | 0.768 | 0.75362
29 | YES | 25.2173 | 0.8309 | 0.047526 | -1.6891 | -1.2374 | 0.45166 |  | 0.8309 | -1.6891 | 17 | 25.1072 | 1.724 | 1.3171 | 1.724 | 0.76397
29 | YES | 15.4781 | 0.17744 | 0.011004 | 0.0064392 | -1.1616 | -1.1681 |  | 0.17744 | 0.0064392 | 17 | 43.9579 | 1.464 | 1.1208 | 1.464 | 0.7656
29 | YES | 5.2086 | 0.14342 | 0.014198 | -0.023581 | -1.1577 | -1.1341 |  | 0.14342 | -0.023581 | 32 | 5.2243 | 0.444 | 0.34045 | 0.444 | 0.76677
30 | YES | 39.471 | 2.0662 | 0.033355 | -1.0138 | -1.3807 | -0.36694 |  | 2.0662 | -1.0138 | 8 | 4.8197 | 1.976 | 1.5483 | 1.976 | 0.78355
30 | YES | 35.086 | 2.085 | 0.036658 | -1.075 | -1.3829 | -0.3079 |  | 2.085 | -1.075 | 8 | 24.7268 | 0.828 | 0.64914 | 0.828 | 0.78398
30 | YES | 24.7705 | 0.9753 | 0.02247 | -1.5927 | -1.2542 | 0.33851 |  | 0.9753 | -1.5927 | 6 | 34.8942 | 0.896 | 0.70496 | 0.896 | 0.78679
30 | YES | 15.3266 | 0.18581 | 0.012638 | 0.040812 | -1.1626 | -1.2034 |  | 0.18581 | 0.040812 | 31 | 5.8275 | 0.327 | 0.25944 | 0.327 | 0.7934
30 | YES | 5.3163 | 0.16372 | 0.013196 | 0.013722 | -1.1601 | -1.1738 |  | 0.16372 | 0.013722 | 40 | 24.5944 | 1.188 | 0.94778 | 1.188 | 0.79779
31 | YES | 58.8289 | 0.75414 | 0.12526 | -1.3699 | -1.2285 | 0.14132 |  | 0.75414 | -1.3699 | 40 | 14.8275 | 0.532 | 0.42468 | 0.532 | 0.79828
31 | YES | 50.0908 | 0.6859 | 0.09575 | -1.4501 | -1.2206 | 0.22948 |  | 0.6859 | -1.4501 | 17 | 36.2036 | 1.508 | 1.2067 | 1.508 | 0.80017
31 | YES | 34.889 | 0.82748 | 0.11928 | -0.64852 | -1.237 | -0.58853 |  | 0.82748 | -0.64852 | 40 | 5.1444 | 0.366 | 0.29546 | 0.366 | 0.80726
31 | YES | 25.4407 | 3.0143 | 0.27005 | -3.6257 | -1.4907 | 2.135 |  | 3.0143 | -3.6257 | 25 | 5.692 | 0.42 | 0.34115 | 0.42 | 0.81226
31 | YES | 15.501 | 0.43689 | 0.026581 | -0.43911 | -1.1917 | -0.75263 |  | 0.43689 | -0.43911 | 9 | 14.7296 | 1.676 | 1.3808 | 1.676 | 0.82386
31 | YES | 5.8275 | 0.25944 | 0.020597 | -0.067558 | -1.1712 | -1.1036 |  | 0.25944 | -0.067558 | 3 | 49.9839 | 0.248 | 0.20439 | 0.248 | 0.82414
32 | YES | 58.8974 | 0.39551 | 0.092905 | -1.0285 | -1.1869 | -0.15845 |  | 0.39551 | -1.0285 | 22 | 34.8128 | 0.748 | 0.6311 | 0.748 | 0.84372
32 | YES | 50.1448 | 0.62247 | 0.078017 | -0.38154 | -1.2133 | -0.83173 |  | 0.62247 | -0.38154 | 8 | 34.5734 | 0.684 | 0.57805 | 0.684 | 0.84511
32 | YES | 34.8811 | 2.7583 | 0.17527 | -2.4817 | -1.461 | 1.0207 |  | 2.7583 | -2.4817 | 9 | 44.1858 | 0.816 | 0.69186 | 0.816 | 0.84787
32 | YES | 25.1222 | 3.9224 | 0.29639 | -9.7576 | -1.596 | 8.1615 |  | 3.9224 | -9.7576 | 25 | 15.5438 | 0.652 | 0.55799 | 0.652 | 0.85581
32 | YES | 15.3349 | 0.58334 | 0.044371 | -0.86866 | -1.2087 | -0.34007 |  | 0.58334 | -0.86866 | 29 | 5.2086 | 0.167 | 0.14342 | 0.167 | 0.8588
32 | YES | 5.2243 | 0.34045 | 0.012217 | -0.10355 | -1.1806 | -1.077 |  | 0.34045 | -0.10355 | 38 | 25.6757 | 3.048 | 2.6544 | 3.048 | 0.87087
33 | YES | 67.3284 | 0.25274 | 0.044478 | -0.33126 | -1.1704 | -0.83913 |  | 0.25274 | -0.33126 | 2 | 49.9188 | 0.335 | 0.29397 | 0.335 | 0.87751
33 | YES | 50.1165 | 0.34267 | 0.057193 | -0.38133 | -1.1808 | -0.79948 |  | 0.34267 | -0.38133 | 15 | 14.9476 | 1.28 | 1.1279 | 1.28 | 0.88117
33 | YES | 35.2346 | 0.45403 | 0.057531 | -0.36597 | -1.1937 | -0.82775 |  | 0.45403 | -0.36597 | 16 | 37.2562 | 1.328 | 1.1735 | 1.328 | 0.88367
33 | YES | 25.3561 | 0.64537 | 0.067401 | -0.42263 | -1.2159 | -0.7933 |  | 0.64537 | -0.42263 | 2 | 5.4013 | 0.248 | 0.21915 | 0.248 | 0.88368
33 | YES | 15.3977 | 0.5407 | 0.068535 | -1.7393 | -1.2038 | 0.53552 |  | 0.5407 | -1.7393 | 23 | 14.7458 | 0.836 | 0.74565 | 0.836 | 0.89192
33 | YES | 5.6029 | 0.17563 | 0.0072783 | -0.17037 | -1.1614 | -0.99106 |  | 0.17563 | -0.17037 | 8 | 14.8549 | 2.06 | 1.8497 | 2.06 | 0.89793
34 | YES | 78.9329 | 0.28052 | 0.051723 | -0.43548 | -1.1736 | -0.73813 |  | 0.28052 | -0.43548 | 6 | 42.7056 | 0.792 | 0.7169 | 0.792 | 0.90518
34 | YES | 49.7867 | 1.5691 | 0.17368 | -1.0989 | -1.3231 | -0.22417 |  | 1.5691 | -1.0989 | 4 | 35.0771 | 0.259 | 0.23538 | 0.259 | 0.9088
34 | YES | 35.0878 | 30.3164 | 1.6975 | 18.2764 | -4.6575 | -22.9339 |  | 30.3164 | 18.2764 | 39 | 5.4843 | 0.292 | 0.26666 | 0.292 | 0.91323
34 | YES | 25.18 | 0.7861 | 0.056922 | -0.3979 | -1.2322 | -0.83435 |  | 0.7861 | -0.3979 | 2 | 15.0916 | 0.338 | 0.31148 | 0.338 | 0.92154
34 | YES | 15.4689 | 0.16751 | 0.0060828 | -0.46049 | -1.1605 | -0.70001 |  | 0.16751 | -0.46049 | 2 | 35.0405 | 0.904 | 0.83414 | 0.904 | 0.92272
34 | YES | 5.3643 | 0.14301 | 0.032155 | -0.074987 | -1.1577 | -1.0827 |  | 0.14301 | -0.074987 | 11 | 5.4343 | 1.024 | 0.949 | 1.024 | 0.92676
35 | YES | 106.045 | 0.63073 | 0.071503 | -2.2653 | -1.2142 | 1.051 |  | 0.63073 | -2.2653 | 16 | 34.7161 | 1.256 | 1.176 | 1.256 | 0.93629
35 | YES | 74.8445 | 0.4262 | 0.068026 | -2.0538 | -1.1905 | 0.8633 |  | 0.4262 | -2.0538 | 9 | 24.3055 | 0.716 | 0.68529 | 0.716 | 0.95711
35 | YES | 49.7852 | 0.55729 | 0.10529 | -1.3067 | -1.2057 | 0.101 |  | 0.55729 | -1.3067 | 1 | 35.7557 | 0.54 | 0.51885 | 0.54 | 0.96083
35 | YES | 35.0365 | 2.0604 | 0.23675 | 0.79242 | -1.3801 | -2.1725 |  | 2.0604 | 0.79242 | 15 | 29.6136 | 1.136 | 1.0954 | 1.136 | 0.96422
35 | YES | 25.0557 | 2.2541 | 0.13173 | -5.0659 | -1.4025 | 3.6634 |  | 2.2541 | -5.0659 | 15 | 24.8839 | 1.128 | 1.1028 | 1.128 | 0.97762
35 | YES | 15.2341 | 0.2335 | 0.021777 | -24.4065 | -1.1681 | 23.2384 |  | 0.2335 | -24.4065 | 4 | 15.4009 | 0.114 | 0.11147 | 0.114 | 0.97779
35 | YES | 5.4555 | 0.17455 | 0.0069477 | -0.42545 | -1.1613 | -0.73586 |  | 0.17455 | -0.42545 | 4 | 5.6058 | 0.07 | 0.069158 | 0.07 | 0.98798
36 | YES | 122.125 | 1.0511 | 0.11093 | -0.61688 | -1.263 | -0.64611 |  | 1.0511 | -0.61688 | 4 | 25.275 | 0.134 | 0.13261 | 0.134 | 0.9896
36 | YES | 99.8494 | 0.6943 | 0.11155 | -13.9457 | -1.2216 | 12.7241 |  | 0.6943 | -13.9457 | 29 | 40.9281 | 6.32 | 6.2548 | 6.32 | 0.98969
36 | YES | 74.8039 | 0.66223 | 0.09125 | -0.80177 | -1.2179 | -0.41611 |  | 0.66223 | -0.80177 | 3 | 15.454 | 0.246 | 0.2503 | 0.246 | 1.0175
36 | YES | 49.6302 | 0.40427 | 0.090617 | -2.3997 | -1.188 | 1.2118 |  | 0.40427 | -2.3997 | 3 | 65.6047 | 0.231 | 0.23545 | 0.231 | 1.0193
36 | YES | 35.0636 | 3.4482 | 0.46525 | 2.0762 | -1.541 | -3.6172 |  | 3.4482 | 2.0762 | 9 | 5.4742 | 1.844 | 1.8992 | 1.844 | 1.0299
36 | YES | 25.1867 | 6.4142 | 0.40887 | 5.8822 | -1.8851 | -7.7672 |  | 6.4142 | 5.8822 | 29 | 15.4781 | 0.171 | 0.17744 | 0.171 | 1.0377
36 | YES | 15.0256 | 0.37417 | 0.022741 | 0.10817 | -1.1845 | -1.2926 |  | 0.37417 | 0.10817 | 16 | 25.1374 | 1.236 | 1.2863 | 1.236 | 1.0407
36 | YES | 5.1921 | 0.18068 | 0.01107 | -0.11932 | -1.162 | -1.0427 |  | 0.18068 | -0.11932 | 3 | 34.9574 | 0.37 | 0.38733 | 0.37 | 1.0469
37 | YES | 110.018 | 1.4103 | 0.18799 | -1.9538 | -1.3046 | 0.64911 |  | 1.4103 | -1.9538 | 5 | 49.9826 | 0.202 | 0.21591 | 0.202 | 1.0688
37 | YES | 99.7598 | 1.3911 | 0.18334 | -2.4409 | -1.3024 | 1.1384 |  | 1.3911 | -2.4409 | 16 | 14.4828 | 1.396 | 1.4991 | 1.396 | 1.0738
37 | YES | 74.2895 | 1.3468 | 0.14083 | -2.6532 | -1.2973 | 1.3559 |  | 1.3468 | -2.6532 | 4 | 49.9081 | 0.314 | 0.33923 | 0.314 | 1.0804
37 | YES | 49.5442 | 1.1078 | 0.19326 | -2.3002 | -1.2696 | 1.0307 |  | 1.1078 | -2.3002 | 3 | 25.2715 | 0.456 | 0.49406 | 0.456 | 1.0835
37 | YES | 35.077 | 2.8452 | 0.41632 | -6.1948 | -1.4711 | 4.7237 |  | 2.8452 | -6.1948 | 4 | 60.5962 | 0.386 | 0.42129 | 0.386 | 1.0914
37 | YES | 25.1265 | 8.2855 | 0.78402 | -6.7945 | -2.1021 | 4.6924 |  | 8.2855 | -6.7945 | 30 | 5.3163 | 0.15 | 0.16372 | 0.15 | 1.0915
37 | YES | 14.9673 | 0.76522 | 0.053379 | -0.77478 | -1.2298 | -0.45504 |  | 0.76522 | -0.77478 | 1 | 15.7864 | 0.355 | 0.39459 | 0.355 | 1.1115
37 | YES | 5.0624 | 0.22886 | 0.019124 | -0.18314 | -1.1676 | -0.98447 |  | 0.22886 | -0.18314 | 7 | 25.1244 | 1.316 | 1.4829 | 1.316 | 1.1268
38 | YES | 86.8743 | 2.832 | 0.2705 | -3.448 | -1.4696 | 1.9785 |  | 2.832 | -3.448 | 1 | 6.2155 | 0.248 | 0.28755 | 0.248 | 1.1595
38 | YES | 74.3829 | 2.6522 | 0.2904 | -3.1078 | -1.4487 | 1.6591 |  | 2.6522 | -3.1078 | 30 | 15.3266 | 0.145 | 0.18581 | 0.145 | 1.2815
38 | YES | 49.1493 | 2.9618 | 0.3209 | -2.2382 | -1.4846 | 0.75357 |  | 2.9618 | -2.2382 | 2 | 25.2689 | 0.52 | 0.67524 | 0.52 | 1.2985
38 | YES | 34.3915 | 2.3259 | 0.2325 | -1.8341 | -1.4109 | 0.42324 |  | 2.3259 | -1.8341 | 5 | 34.9186 | 0.249 | 0.33637 | 0.249 | 1.3509
38 | YES | 25.6757 | 2.6544 | 0.35211 | -0.3936 | -1.449 | -1.0554 |  | 2.6544 | -0.3936 | 1 | 25.9664 | 0.44 | 0.61343 | 0.44 | 1.3942
38 | YES | 16.1813 | 0.68561 | 0.048478 | -0.36239 | -1.2206 | -0.8582 |  | 0.68561 | -0.36239 | 36 | 15.0256 | 0.266 | 0.37417 | 0.266 | 1.4066
38 | YES | 5.1133 | 0.18479 | 0.015355 | -0.11021 | -1.1625 | -1.0523 |  | 0.18479 | -0.11021 | 5 | 15.18 | 0.101 | 0.14471 | 0.101 | 1.4327
39 | YES | 52.2318 | 1.093 | 0.06773 | -0.68702 | -1.2678 | -0.58082 |  | 1.093 | -0.68702 | 5 | 24.9322 | 0.116 | 0.17663 | 0.116 | 1.5227
39 | YES | 24.7009 | 1.1531 | 0.065729 | -0.86289 | -1.2748 | -0.41193 |  | 1.1531 | -0.86289 | 5 | 5.3045 | 0.073 | 0.11719 | 0.073 | 1.6053
39 | YES | 14.8734 | 0.36864 | 0.039185 | -0.35936 | -1.1838 | -0.82446 |  | 0.36864 | -0.35936 | 35 | 35.0365 | 1.268 | 2.0604 | 1.268 | 1.6249
39 | YES | 5.4843 | 0.26666 | 0.014758 | -0.025336 | -1.172 | -1.1467 |  | 0.26666 | -0.025336 | 17 | 14.8068 | 0.394 | 0.68843 | 0.394 | 1.7473
40 | YES | 42.0619 | 0.7388 | 0.029957 | -0.4012 | -1.2268 | -0.82556 |  | 0.7388 | -0.4012 | 19 | 15.1815 | 5.92 | 10.698 | 5.92 | 1.8071
40 | YES | 24.5944 | 0.94778 | 0.058743 | -0.24022 | -1.251 | -1.0108 |  | 0.94778 | -0.24022 | 36 | 35.0636 | 1.372 | 3.4482 | 1.372 | 2.5133
40 | YES | 14.8275 | 0.42468 | 0.014142 | -0.10731 | -1.1903 | -1.083 |  | 0.42468 | -0.10731 | 34 | 35.0878 | 12.04 | 30.3164 | 12.04 | 2.518
40 | YES | 5.1444 | 0.29546 | 0.02388 | -0.070544 | -1.1753 | -1.1048 |  | 0.29546 | -0.070544 | 36 | 25.1867 | 0.532 | 6.4142 | 0.532 | 12.0567
YES
YES
YES
YES
YES
YES
YES
YES
YES
YES
YES
YES
YES
YES
YES
YES
YES
YES
YES
YES
YES
YES
YES
YES
YES
YES
YES
YES
YES
YES
YES
YES
YES
YES
YES
YES
YES
YES
YES
YES
YES
YES
YES
YES
YES
YES
YES
YES
YES
YES
YES
YES
YES
YES
YES
YES
YES
YES
YES
YES
YES
YES
YES
YES
YES
YES
YES
YES
YES
YES
YES
YES
YES
YES
YES
YES
YES
YES
YES
YES
YES
YES
YES
YES
YES
YES
YES
YES
YES
YES
YES
YES
YES
YES
YES
YES
YES
YES
YES
YES
YES
YES
YES
YES
YES
YES
YES
YES
YES
YES
YES
YES
YES
YES
YES
YES
YES
YES
YES
YES
YES
YES
YES
YES
YES
YES
YES
YES
YES
YES
YES
YES
YES
YES
YES
YES
YES
YES
YES
YES
YES
YES
YES
YES
YES
YES
YES
YES
YES
YES
YES
YES
YES
YES
YES
YES
YES
YES
YES
YES
YES
YES
YES
YES
YES
YES
YES
YES
YES
YES
YES
YES
YES
YES
YES
YES
YES
YES
YES
YES
YES
YES
YES
YES
YES
YES
YES
YES
YES
YES
YES
YES
YES
YES
YES
YES
YES
YES
YES
YES
YES
YES
YES
YES
YES
YES
YES
YES
YES
YES
YES
YES
YES
YES
YES
FIT vs. Pressure
FIT vs. CTD_Fluor
FIT vs. File Pair #
MAKE/UPDATE CHART
CREATE CAL CTRL
INCLUDE/EXCLUDE