## Method and notes
DMS analysis method
All DMS samples were collected in 250mL ground glass stoppered bottles and stored in a fridge, in the dark and removed one at a time before analysis.
A sample was loaded onto the stripper and purged with UHP Nitrogen for 10 minutes at ~100mL/min.
The DMS was extracted from the water and absorbed onto a Tenax TA trap kept at -80oC.
The trap was subsequently desorbed at 100oC (with a dewar containing boiling water) onto a Chromasorb 330 column which eluted onto a Flame Photometric Detector (FPD).
All samples were run as soon as possible after being collected.
DMS Calibration
A four to six level calibration table was used for calculating the concentrations of DMS.
The standards were prepared in water and run under the same conditions, as described above, for the samples.
A calibration curve was valid for 12 hours.
If analysis exceeded 12 hours a continuing calibration standard was run to ensure the calibration curve was still within acceptable limits.
Quality control
System blanks and duplicates were run approximately every 13 samples to ensure the system remained free of contamination and had acceptable reproducibility.
Stripping efficiency was evaluated at the beginning of the cruise and was proven to be acceptable at over 95%.
Quality Flags
From cruise 2013-01 on, data quality is expressed with the following flags:
1 = Sample for this measurement was collected but not analyzed. Sample lost.
2 = Acceptable measurement.
3 = Questionable measurement (probably good).
4 = Poor measurement (probably bad).
5 = Measurement not reported (bad).
6 = Mean of replicate measurements.
7 = Manual chromatographic peak measurement.
8 = Irregular digital chromatographic peak integration.
9 = Sample was planned for this measurement from this bottle but was not collected
System
No problems
Notes specific for this cruise
The average of duplicates is reported.
2015-08-11 | Event # for P20 was changed from 57 to 51 - entry on Sampling Log was hard to read. G. Gatien
2015-10-27 | Flag 2 and comment added to sample #367 to explain missing duplicate

## QF file
Event_Number | Station | Sample_Number | Dimethyl_Sulphide | Flag:Dimethyl_Sulphide | Comments
8 | P2 | 12 | <
8 | P2 | 13 | 0.57932
8 | P2 | 14 | <
8 | P2 | 15 | 0.49135
8 | P2 | 16 | 0.78111
8 | P2 | 17 | 1.1249
8 | P2 | 18 | 1.41 | 6
8 | P2 | 19 | 8.6954
8 | P2 | 20 | 8.9759
8 | P2 | 21 | 8.3012
8 | P2 | 22 | 12.9904
17 | P4 | 118 | <
17 | P4 | 119 | <
17 | P4 | 120 | 0.18921
17 | P4 | 121 | 0.55609
17 | P4 | 122 | 1.0481
17 | P4 | 123 | 1.4255
17 | P4 | 124 | 1.081
17 | P4 | 125 | 1.9596
17 | P4 | 126 | 2.2179
17 | P4 | 127 | 2.46 | 6
17 | P4 | 128 | 2.3802
17 | P4 | 129 | 2.6224
17 | P4 | 130 | 2.6096
17 | P4 | 131 | 2.388
23 | P12 | 163 | <
23 | P12 | 164 | <
23 | P12 | 165 | <
23 | P12 | 166 | 0.37295
23 | P12 | 167 | 1.0246
23 | P12 | 168 | 2.1941
23 | P12 | 169 | 2.2397
23 | P12 | 170 | 2.1964
23 | P12 | 171 | 1.9686
23 | P12 | 172 | 1.93 | 6
23 | P12 | 173 | 1.9182
23 | P12 | 174 | 1.8635
23 | P12 | 175 | 1.7271
23 | P12 | 176 | 2.4
42 | P16 | 311 | <
42 | P16 | 312 | <
42 | P16 | 313 | <
42 | P16 | 314 | 0.27163
42 | P16 | 315 | 0.40728
42 | P16 | 316 | 1.0224
42 | P16 | 317 | 1.559
42 | P16 | 318 | 1.2736
42 | P16 | 319 | 3.2563
42 | P16 | 320 | 3.47 | 6
42 | P16 | 321 | 3.5311
42 | P16 | 322 | 3.3217
42 | P16 | 323 | 3.1195
42 | P16 | 324 | 3.1673
51 | P20 | 358 | <
51 | P20 | 359 | <
51 | P20 | 360 | <
51 | P20 | 361 | <
51 | P20 | 362 | 0.27789
51 | P20 | 363 | 0.45657
51 | P20 | 364 | 0.51629
51 | P20 | 365 | 0.89038
51 | P20 | 366 | 1.3952
51 | P20 | 367 | 2.6374 | 2 | DMS: One duplicate rejected due to bad peak.
51 | P20 | 368 | 3.2914
51 | P20 | 369 | 3.6533
51 | P20 | 370 | 3.8746
51 | P20 | 371 | 3.9749
94 | P26 | 543 | <
94 | P26 | 544 | <
94 | P26 | 545 | <
94 | P26 | 546 | <
94 | P26 | 547 | 0.26086
94 | P26 | 548 | 0.45358
94 | P26 | 549 | 0.82912
94 | P26 | 550 | 1.2037
94 | P26 | 551 | 1.605
94 | P26 | 552 | 1.83 | 6
94 | P26 | 553 | 1.9319
94 | P26 | 554 | 1.5692
94 | P26 | 555 | 2.1698
94 | P26 | 556 | 2.0518

## raw data
Cruise 2015-09
Time
Date | Event # | Station | Sample # | Niskin | Depth | Analysis | MDL | DMS
2015 |  |  |  |  | m | (local) | nM | nM
2015-06-08 | 8 | P2 | 12 | 1 | 100 | 15:00 |  | <
2015-06-08 | 8 | P2 | 13 | 2 | 75 | - |  | 0.57932
2015-06-08 | 8 | P2 | 14 | 3 | 50 | - |  | <
2015-06-08 | 8 | P2 | 15 | 4 | 40 | - |  | 0.49135
2015-06-08 | 8 | P2 | 16 | 5 | 30 | - |  | 0.78111
2015-06-08 | 8 | P2 | 17 | 6 | 25 | - |  | 1.1249
2015-06-08 | 8 | P2 | 18 | 7 | 20 | 16:20 |  | 1.5525
2015-06-08 | 8 | P2 | 18 | 7 | 20 | - |  | 1.2724
2015-06-08 | 8 | P2 | 19 | 8 | 15 | - |  | 8.6954
2015-06-08 | 8 | P2 | 20 | 9 | 10 | - |  | 8.9759
2015-06-08 | 8 | P2 | 21 | 10 | 5 | - |  | 8.3012
2015-06-08 | 8 | P2 | 22 | 11 | 0 | 18:35 |  | 12.9904
2015-06-09 | 17 | P4 | 118 | 1 | 300 | 0900 |  | <
2015-06-09 | 17 | P4 | 119 | 2 | 200 | - |  | <
2015-06-09 | 17 | P4 | 120 | 3 | 175 | - |  | 0.18921
2015-06-09 | 17 | P4 | 121 | 4 | 100 | - |  | 0.55609
2015-06-09 | 17 | P4 | 122 | 5 | 75 | - |  | 1.0481
2015-06-09 | 17 | P4 | 123 | 6 | 50 | - |  | 1.4255
2015-06-09 | 17 | P4 | 124 | 7 | 40 | - |  | 1.081
2015-06-09 | 17 | P4 | 125 | 7 | 30 | - |  | 1.9596
2015-06-09 | 17 | P4 | 126 | 13 | 25 | - |  | 2.2179
2015-06-09 | 17 | P4 | 127 | 9 | 20 | 11:11 |  | 2.5621
2015-06-09 | 17 | P4 | 127 | 10 | 20 | - |  | 2.3568
2015-06-09 | 17 | P4 | 128 | 11 | 15 | - |  | 2.3802
2015-06-09 | 17 | P4 | 129 | 12 | 10 | - |  | 2.6224
2015-06-09 | 17 | P4 | 130 | 13 | 5 | - |  | 2.6096
2015-06-09 | 17 | P4 | 131 | 14 | 0 | 12:45 |  | 2.388
2015-06-10 | 23 | P12 | 163 | 1 | 300 | 13:45 |  | <
2015-06-10 | 23 | P12 | 164 | 2 | 200 | - |  | <
2015-06-10 | 23 | P12 | 165 | 3 | 175 | - |  | <
2015-06-10 | 23 | P12 | 166 | 4 | 100 | - |  | 0.37295
2015-06-10 | 23 | P12 | 167 | 5 | 75 | - |  | 1.0246
2015-06-10 | 23 | P12 | 168 | 6 | 50 | - |  | 2.1941
2015-06-10 | 23 | P12 | 169 | 7 | 40 | - |  | 2.2397
2015-06-10 | 23 | P12 | 170 | 7 | 30 | - |  | 2.1964
2015-06-10 | 23 | P12 | 171 | 13 | 25 | - |  | 1.9686
2015-06-10 | 23 | P12 | 172 | 9 | 20 | 15:55 |  | 1.8746
2015-06-10 | 23 | P12 | 172 | 10 | 20 | - |  | 1.9893
2015-06-10 | 23 | P12 | 173 | 11 | 15 | - |  | 1.9182
2015-06-10 | 23 | P12 | 174 | 12 | 10 | - |  | 1.8635
2015-06-10 | 23 | P12 | 175 | 13 | 5 | - |  | 1.7271
2015-06-10 | 23 | P12 | 176 | 14 | 0 | 17:45 |  | 2.4
2015-06-12 | 42 | P16 | 311 | 1 | 300 | 10:30 |  | <
2015-06-12 | 42 | P16 | 312 | 2 | 200 | - |  | <
2015-06-12 | 42 | P16 | 313 | 3 | 175 | - |  | <
2015-06-12 | 42 | P16 | 314 | 4 | 100 | - |  | 0.27163
2015-06-12 | 42 | P16 | 315 | 5 | 75 | - |  | 0.40728
2015-06-12 | 42 | P16 | 316 | 6 | 50 | - |  | 1.0224
2015-06-12 | 42 | P16 | 317 | 7 | 40 | - |  | 1.559
2015-06-12 | 42 | P16 | 318 | 7 | 30 | - |  | 1.2736
2015-06-12 | 42 | P16 | 319 | 13 | 25 | - |  | 3.2563
2015-06-12 | 42 | P16 | 320 | 9 | 20 | - |  | 3.4472
2015-06-12 | 42 | P16 | 320 | 10 | 20 | 13:15 |  | 3.4914
2015-06-12 | 42 | P16 | 321 | 11 | 15 | - |  | 3.5311
2015-06-12 | 42 | P16 | 322 | 12 | 10 | - |  | 3.3217
2015-06-12 | 42 | P16 | 323 | 13 | 5 | - |  | 3.1195
2015-06-12 | 42 | P16 | 324 | 14 | 0 | 14:15 |  | 3.1673
2015-06-13 | 51 | P20 | 358 | 1 | 300 | 14:50 |  | <
2015-06-13 | 51 | P20 | 359 | 2 | 200 | - |  | <
2015-06-13 | 51 | P20 | 360 | 3 | 175 | - |  | <
2015-06-13 | 51 | P20 | 361 | 4 | 100 | - |  | <
2015-06-13 | 51 | P20 | 362 | 5 | 75 | - |  | 0.27789
2015-06-13 | 51 | P20 | 363 | 6 | 50 | - |  | 0.45657
2015-06-13 | 51 | P20 | 364 | 7 | 40 | - |  | 0.51629
2015-06-13 | 51 | P20 | 365 | 7 | 30 | - |  | 0.89038
2015-06-13 | 51 | P20 | 366 | 13 | 25 | - |  | 1.3952
2015-06-13 | 51 | P20 | 367 | 9 | 20 | 17:20 |  | 1.584 | bad peak
2015-06-13 | 51 | P20 | 367 | 10 | 20 | - |  | 2.6374
2015-06-13 | 51 | P20 | 368 | 11 | 15 | - |  | 3.2914
2015-06-13 | 51 | P20 | 369 | 12 | 10 | - |  | 3.6533
2015-06-13 | 51 | P20 | 370 | 13 | 5 | - |  | 3.8746
2015-06-13 | 51 | P20 | 371 | 14 | 0 | 18:40 |  | 3.9749
2015-06-17 | 94 | P26 | 543 | 1 | 300 | 14:40 |  | <
2015-06-17 | 94 | P26 | 544 | 2 | 200 | - |  | <
2015-06-17 | 94 | P26 | 545 | 3 | 175 | - |  | <
2015-06-17 | 94 | P26 | 546 | 4 | 100 | - |  | <
2015-06-17 | 94 | P26 | 547 | 5 | 75 | - |  | 0.26086
2015-06-17 | 94 | P26 | 548 | 6 | 50 | - |  | 0.45358
2015-06-17 | 94 | P26 | 549 | 7 | 40 | - |  | 0.82912
2015-06-17 | 94 | P26 | 550 | 7 | 30 | - |  | 1.2037
2015-06-17 | 94 | P26 | 551 | 13 | 25 | - |  | 1.605
2015-06-17 | 94 | P26 | 552 | 9 | 20 | - |  | 1.9414
2015-06-17 | 94 | P26 | 552 | 10 | 20 | 17:30 |  | 1.7182
2015-06-17 | 94 | P26 | 553 | 11 | 15 | - |  | 1.9319
2015-06-17 | 94 | P26 | 554 | 12 | 10 | - |  | 1.5692
2015-06-17 | 94 | P26 | 555 | 13 | 5 | - |  | 2.1698
2015-06-17 | 94 | P26 | 556 | 14 | 0 | 18:30 |  | 2.0518

## Dups
Cruise 2015-09
Standard Deviation of Pairs (Sp)
| ID | Sample | Duplicate | Relative | (S-D)SQ
| (Sample #) | (S) | (D) | % Difference
[6 empty] | Sum of (S-D)SQ | 0.1828
P2 | 18 | 1.55 | 1.27 | 19.8582 | 0.0784 | Count | 5
P4 | 127 | 2.56 | 2.36 | 8.1301 | 0.04 | Sum/2/Count | 0.01828
P12 | 172 | 1.87 | 1.99 | 6.2176 | 0.0144 | SQR of Sum/2/Count (Sp)= | 0.1352
P16 | 320 | 3.45 | 3.49 | 1.1527 | 0.0016
P26 | 552 | 1.94 | 1.72 | 12.0219 | 0.0484
|  |  | Mean | 9.4761