## Method and notes
DMS analysis method
All DMS samples were collected in 250mL ground glass stoppered bottles and stored in a fridge, in the dark and removed one at a time before analysis.
A sample was loaded onto the stripper and purged with UHP Nitrogen for 10 minutes at ~100mL/min.
The DMS was extracted from the water and absorbed onto a Tenax TA trap kept at -80oC.
The trap was subsequently desorbed at 100oC (with a dewar containing boiling water) onto a Chromasorb 330 column which eluted onto a Flame Photometric Detector (FPD).
All samples were run as soon as possible after being collected.
DMS Calibration
A four to six level calibration table was used for calculating the concentrations of DMS.
The standards were prepared in water and run under the same conditions, as described above, for the samples.
A calibration curve was valid for 12 hours.
If analysis exceeded 12 hours a continuing calibration standard was run to ensure the calibration curve was still within acceptable limits.
Quality control
System blanks and duplicates were run approximately every 13 samples to ensure the system remained free of contamination and had acceptable reproducibility.
Stripping efficiency was evaluated at the beginning of the cruise and was proven to be acceptable at over 96%.
Quality Flags
From cruise 2013-01 on, data quality is expressed with the following flags:
1 = Sample for this measurement was collected but not analyzed. Sample lost.
2 = Acceptable measurement.
3 = Questionable measurement (probably good).
4 = Poor measurement (probably bad).
5 = Measurement not reported (bad).
6 = Mean of replicate measurements.
7 = Manual chromatographic peak measurement.
8 = Irregular digital chromatographic peak integration.
9 = Sample was planned for this measurement from this bottle but was not collected
System
No problems
Notes specific for this cruise
The average of duplicates is reported.

## QF file
Event_Number | Station | Sample_Number | Dimethyl_Sulphide | Flag:Dimethyl_Sulphide | Comments
18 | P2 | 26 | 0.35318
18 | P2 | 27 | 0.36136 | 3 | DMS: dewar water was not boiling so potentially not full desorption
18 | P2 | 28 | 0.34163 | 3 | DMS: dewar water was not boiling so potentially not full desorption
18 | P2 | 29 | 0.41268
18 | P2 | 30 | 1.042
18 | P2 | 31 | 1.0758
18 | P2 | 32 | 2.77 | 6
18 | P2 | 33 | 4.8887
18 | P2 | 34 | 13.1355
18 | P2 | 35 | 11.3861
18 | P2 | 36 | 12.4952
31 | P4 | 179 | <
31 | P4 | 180 | 0.19481
31 | P4 | 181 | 0.16312
31 | P4 | 182 | <
31 | P4 | 183 | 0.23922
31 | P4 | 184 | 0.94852
31 | P4 | 185 | 1.9207
31 | P4 | 186 | 1.0355 | 2 | DMS: Top valve open
31 | P4 | 187 | 1.2269
31 | P4 | 188 | 1.04 | 6
31 | P4 | 189 | 1.0062
31 | P4 | 190 | 1.2208
31 | P4 | 191 | 1.171
31 | P4 | 192 | 1.2238
53 | P12 | 373 | <
53 | P12 | 374 | <
53 | P12 | 375 | <
53 | P12 | 376 | 0.21832
53 | P12 | 377 | 0.32569
53 | P12 | 378 | 0.87203
53 | P12 | 379 | 1.3724
53 | P12 | 380 | 3.5439
53 | P12 | 381 | 3.0862
53 | P12 | 382 | 2.8743 | 6
53 | P12 | 383 | 2.5484
53 | P12 | 384 | 2.8269
53 | P12 | 385 | 2.4889
53 | P12 | 386 | 2.4047
61 | P16 | 465 | <
61 | P16 | 466 | <
61 | P16 | 467 | <
61 | P16 | 468 | 0.26997
61 | P16 | 469 | 0.46993
61 | P16 | 470 | 4.8552
61 | P16 | 471 | 4.3896
61 | P16 | 472 | 2.1177
61 | P16 | 473 | 1.7806
61 | P16 | 474 | 1.77 | 6
61 | P16 | 475 | 1.4281
61 | P16 | 476 | 1.5615
61 | P16 | 477 | 1.4849
61 | P16 | 478 | 1.5052
82 | P20 | 669 | < | 2 | DMS: Valve open
82 | P20 | 670 | <
82 | P20 | 671 | <
82 | P20 | 672 | 0.26972
82 | P20 | 673 | 0.33261
82 | P20 | 674 | 1.329
82 | P20 | 675 | 3.7771
82 | P20 | 676 | 12.1788
82 | P20 | 677 | - | 1 | DMS: sample lost
82 | P20 | 678 | 8.41 | 6
82 | P20 | 679 | 8.7667
82 | P20 | 680 | 9.0668
82 | P20 | 681 | 8.6514
82 | P20 | 682 | 18.7442
102 | P26 | 876 | < | 2 | DMS: Top valve open
102 | P26 | 877 | < | 2 | DMS: Top valve open
102 | P26 | 878 | <
102 | P26 | 879 | 0.2312
102 | P26 | 880 | 0.32584
102 | P26 | 881 | 1.6338
102 | P26 | 882 | 9.0946
102 | P26 | 883 | 9.1347
102 | P26 | 884 | 5.6106
102 | P26 | 885 | 5.36 | 6
102 | P26 | 886 | 6.0634
102 | P26 | 887 | 5.9301
102 | P26 | 888 | 5.791
102 | P26 | 889 | 5.5934

## raw data
Cruise 2015-10
Time
Date | Event # | Station | Sample # | Niskin | Depth | Analysis | MDL | DMS
2015 |  |  |  |  | m | (local) | nM | nM
2015-08-20 | 18 | P2 | 26 | 1 | 100 | 2315 | 0.1 | 0.35318
2015-08-20 | 18 | P2 | 27 | 2 | 75 | 2332 | 0.1 | 0.36136 | water not boiling
2015-08-20 | 18 | P2 | 28 | 3 | 50 | 2349 | 0.1 | 0.34163 | water not boiling
2015-08-20 | 18 | P2 | 29 | 4 | 40 | 0006 | 0.1 | 0.41268
2015-08-20 | 18 | P2 | 30 | 5 | 30 | 0024 | 0.1 | 1.042
2015-08-20 | 18 | P2 | 31 | 6 | 25 | 0041 | 0.1 | 1.0758
2015-08-20 | 18 | P2 | 32 | 7 | 20 | 0058 | 0.1 | 2.6581
2015-08-20 | 18 | P2 | 32 | 7 | 20 | 0116 | 0.1 | 2.8686
2015-08-20 | 18 | P2 | 33 | 8 | 15 | 0134 | 0.1 | 4.8887
2015-08-20 | 18 | P2 | 34 | 9 | 10 | 0152 | 0.1 | 13.1355
2015-08-20 | 18 | P2 | 35 | 10 | 5 | 0210 | 0.1 | 11.3861
2015-08-20 | 18 | P2 | 36 | 11 | 0 | 0226 | 0.1 | 12.4952
2015-08-21 | 31 | P4 | 179 | 21 | 300 | - | 0.1 | <
2015-08-21 | 31 | P4 | 180 | 2 | 200 | - | 0.1 | 0.19481
2015-08-21 | 31 | P4 | 181 | 3 | 175 | - | 0.1 | 0.16312
2015-08-21 | 31 | P4 | 182 | 4 | 100 | 1749 | 0.1 | <
2015-08-21 | 31 | P4 | 183 | 5 | 75 | 1806 | 0.1 | 0.23922
2015-08-21 | 31 | P4 | 184 | 6 | 50 | 1823 | 0.1 | 0.94852
2015-08-21 | 31 | P4 | 185 | 7 | 40 | 1844 | 0.1 | 1.9207
2015-08-21 | 31 | P4 | 186 | 8 | 30 | 1901 | 0.1 | 1.0355
2015-08-21 | 31 | P4 | 187 | 9 | 25 | 1917 | 0.1 | 1.2269
2015-08-21 | 31 | P4 | 188 | 10 | 20 | 1934 | 0.1 | 1.021
2015-08-21 | 31 | P4 | 188 | 10 | 20 | 1951 | 0.1 | 1.0535
2015-08-21 | 31 | P4 | 189 | 11 | 15 | 2008 | 0.1 | 1.0062
2015-08-21 | 31 | P4 | 190 | 12 | 10 | 2024 | 0.1 | 1.2208
2015-08-21 | 31 | P4 | 191 | 13 | 5 | 2041 | 0.1 | 1.171
2015-08-21 | 31 | P4 | 192 | 14 | 0 | 2058 | 0.1 | 1.2238
2015-08-23 | 53 | P12 | 373 | 1 | 300 | - | 0.1 | <
2015-08-23 | 53 | P12 | 374 | 2 | 200 | - | 0.1 | <
2015-08-23 | 53 | P12 | 375 | 3 | 175 | - | 0.1 | <
2015-08-23 | 53 | P12 | 376 | 4 | 100 | 1614 | 0.1 | 0.21832
2015-08-23 | 53 | P12 | 377 | 5 | 75 | 1631 | 0.1 | 0.32569
2015-08-23 | 53 | P12 | 378 | 6 | 50 | 1647 | 0.1 | 0.87203
2015-08-23 | 53 | P12 | 379 | 7 | 40 | 1735 | 0.1 | 1.3724
2015-08-23 | 53 | P12 | 380 | 8 | 30 | 1752 | 0.1 | 3.5439
2015-08-23 | 53 | P12 | 381 | 9 | 25 | 1809 | 0.1 | 3.0862
2015-08-23 | 53 | P12 | 382 | 10 | 20 | 1826 | 0.1 | 2.8743
2015-08-23 | 53 | P12 | 382 | 10 | 20 | 1843 | 0.1 | 2.8568
2015-08-23 | 53 | P12 | 383 | 11 | 15 | 1859 | 0.1 | 2.5484
2015-08-23 | 53 | P12 | 384 | 12 | 10 | 1916 | 0.1 | 2.8269
2015-08-23 | 53 | P12 | 385 | 13 | 5 | 1933 | 0.1 | 2.4889
2015-08-23 | 53 | P12 | 386 | 14 | 0 | 1950 | 0.1 | 2.4047
2015-08-24 | 61 | P16 | 465 | 1 | 300 | - | 0.1 | <
2015-08-24 | 61 | P16 | 466 | 2 | 200 | - | 0.1 | <
2015-08-24 | 61 | P16 | 467 | 3 | 175 | - | 0.1 | <
2015-08-24 | 61 | P16 | 468 | 4 | 100 | 2007 | 0.1 | 0.26997
2015-08-24 | 61 | P16 | 469 | 5 | 75 | 2023 | 0.1 | 0.46993
2015-08-24 | 61 | P16 | 470 | 6 | 50 | 2040 | 0.1 | 4.8552
2015-08-24 | 61 | P16 | 471 | 7 | 40 | 2057 | 0.1 | 4.3896
2015-08-24 | 61 | P16 | 472 | 8 | 30 | 2113 | 0.1 | 2.1177
2015-08-24 | 61 | P16 | 473 | 9 | 25 | 2130 | 0.1 | 1.7806
2015-08-24 | 61 | P16 | 474 | 10 | 20 | 2147 | 0.1 | 1.8065
2015-08-24 | 61 | P16 | 474 | 10 | 20 | 2203 | 0.1 | 1.7301
2015-08-24 | 61 | P16 | 475 | 11 | 15 | 2220 | 0.1 | 1.4281
2015-08-24 | 61 | P16 | 476 | 12 | 10 | 2237 | 0.1 | 1.5615
2015-08-24 | 61 | P16 | 477 | 13 | 5 | 2253 | 0.1 | 1.4849
2015-08-24 | 61 | P16 | 478 | 14 | 0 | 2310 | 0.1 | 1.5052
2015-08-26 | 82 | P20 | 669 | 1 | 300 | - | 0.1 | <
2015-08-26 | 82 | P20 | 670 | 2 | 200 | - | 0.1 | <
2015-08-26 | 82 | P20 | 671 | 3 | 175 | - | 0.1 | <
2015-08-26 | 82 | P20 | 672 | 4 | 100 | 1749 | 0.1 | 0.26972
2015-08-26 | 82 | P20 | 673 | 5 | 75 | 1806 | 0.1 | 0.33261
2015-08-26 | 82 | P20 | 674 | 6 | 50 | 1823 | 0.1 | 1.329
2015-08-26 | 82 | P20 | 675 | 7 | 40 | 1839 | 0.1 | 3.7771
2015-08-26 | 82 | P20 | 676 | 8 | 30 | 1856 | 0.1 | 12.1788
2015-08-26 | 82 | P20 | 677 | 9 | 25 | 1914 | 0.1 | - | bad injection
2015-08-26 | 82 | P20 | 678 | 10 | 20 | 1930 | 0.1 | 8.3732
2015-08-26 | 82 | P20 | 678 | 10 | 20 | 1948 | 0.1 | 8.4519
2015-08-26 | 82 | P20 | 679 | 11 | 15 | 2005 | 0.1 | 8.7667
2015-08-26 | 82 | P20 | 680 | 12 | 10 | 2022 | 0.1 | 9.0668
2015-08-26 | 82 | P20 | 681 | 13 | 5 | 2038 | 0.1 | 8.6514
2015-08-26 | 82 | P20 | 682 | 14 | 0 | 2055 | 0.1 | 18.7442
2015-08-28 | 102 | P26 | 876 | 1 | 300 | - | 0.1 | <
2015-08-28 | 102 | P26 | 877 | 2 | 200 | - | 0.1 | <
2015-08-28 | 102 | P26 | 878 | 3 | 175 | - | 0.1 | <
2015-08-28 | 102 | P26 | 879 | 4 | 100 | 1444 | 0.1 | 0.2312
2015-08-28 | 102 | P26 | 880 | 5 | 75 | 1501 | 0.1 | 0.32584
2015-08-28 | 102 | P26 | 881 | 6 | 50 | 1518 | 0.1 | 1.6338
2015-08-28 | 102 | P26 | 882 | 7 | 40 | 1534 | 0.1 | 9.0946
2015-08-28 | 102 | P26 | 883 | 8 | 30 | 1551 | 0.1 | 9.1347
2015-08-28 | 102 | P26 | 884 | 9 | 25 | 1608 | 0.1 | 5.6106
2015-08-28 | 102 | P26 | 885 | 10 | 20 | 1625 | 0.1 | 5.3349
2015-08-28 | 102 | P26 | 885 | 10 | 20 | 1641 | 0.1 | 5.3876
2015-08-28 | 102 | P26 | 886 | 11 | 15 | 1724 | 0.1 | 6.0634
2015-08-28 | 102 | P26 | 887 | 12 | 10 | 1741 | 0.1 | 5.9301
2015-08-28 | 102 | P26 | 888 | 13 | 5 | 1758 | 0.1 | 5.791
2015-08-28 | 102 | P26 | 889 | 14 | 0 | 1815 | 0.1 | 5.5934

## Dups
Cruise 2015-10
Standard Deviation of Pairs (Sp)
| ID | Sample | Duplicate | Relative | (S-D)SQ
| (Sample #) | (S) | (D) | % Difference
[6 empty] | Sum of (S-D)SQ | 0.0615
P2 | 32 | 2.66 | 2.87 | 7.5949 | 0.0441 | Count | 6
P4 | 188 | 1.02 | 1.05 | 2.8986 | 0.0009 | Sum/2/Count | 0.005125
P12 | 382 | 2.87 | 2.86 | 0.34904 | 0.0001 | SQR of Sum/2/Count (Sp)= | 0.071589
P16 | 474 | 1.81 | 1.73 | 4.5198 | 0.0064
P20 | 678 | 8.37 | 8.45 | 0.95125 | 0.0064
P26 | 885 | 5.33 | 5.39 | 1.1194 | 0.0036
|  |  | Mean | 2.9055