## Method and notes
DMS analysis method
All DMS samples were collected in 250mL ground glass stoppered bottles and stored in a fridge, in the dark and removed one at a time before analysis.
A sample was loaded onto the stripper and purged with UHP Nitrogen for 10 minutes at ~100mL/min.
The DMS was extracted from the water and absorbed onto a Tenax TA trap kept at -80oC.
The trap was subsequently desorbed at 100oC (with a dewar containing boiling water) onto a Chromasorb 330 column which eluted onto a Flame Photometric Detector (FPD).
All samples were run as soon as possible after being collected.
DMS Calibration
A four to six level calibration table was used for calculating the concentrations of DMS.
The standards were prepared in water and run under the same conditions, as described above, for the samples.
A calibration curve was valid for 12 hours.
If analysis exceeded 12 hours a continuing calibration standard was run to ensure the calibration curve was still within acceptable limits.
Quality control
System blanks and duplicates were run approximately every 13 samples to ensure the system remained free of contamination and had acceptable reproducibility.
Stripping efficiency was evaluated at the beginning of the cruise and was proven to be acceptable at over 96%.
Quality Flags
From cruise 2013-01 on, data quality is expressed with the following flags:
1 = Sample for this measurement was collected but not analyzed. Sample lost.
2 = Acceptable measurement.
3 = Questionable measurement (probably good).
4 = Poor measurement (probably bad).
5 = Measurement not reported (bad).
6 = Mean of replicate measurements.
7 = Manual chromatographic peak measurement.
8 = Irregular digital chromatographic peak integration.
9 = Sample was planned for this measurement from this bottle but was not collected
System
No problems
Notes specific for this cruise
The average of duplicates is reported.

## QF file
Event_Number | Station | Sample_Number | Dimethyl_Sulphide | Flag:Dimethyl_Sulphide | Comments
11 | P2 | 32 | <
11 | P2 | 33 | <
11 | P2 | 34 | 0.39368
11 | P2 | 35 | 0.42685
11 | P2 | 36 | 0.37065
11 | P2 | 38 | 0.35881
11 | P2 | 39 | 0.42 | 6
11 | P2 | 41 | 0.42685
11 | P2 | 42 | 0.499
11 | P2 | 44 | 0.47904
11 | P2 | 45 | 0.45858
18 | P4 | 80 | <
18 | P4 | 82 | <
18 | P4 | 83 | <
18 | P4 | 85 | 0.28222
18 | P4 | 86 | 1.1024
18 | P4 | 87 | 3.11
18 | P4 | 88 | 1.071
18 | P4 | 90 | 1.1394
18 | P4 | 91 | 1.1936
18 | P4 | 92 | 1.1636 | 6
18 | P4 | 94 | 1.1271
18 | P4 | 95 | 0.89802
18 | P4 | 97 | 1.071
18 | P4 | 98 | < | 3 | Very unusual for surface sample to be "<". Does not fit with historical data and could be possible instrument error but nothing noted
35 | P12 | 232 | <
35 | P12 | 234 | <
35 | P12 | 235 | <
35 | P12 | 237 | 0.19168
35 | P12 | 238 | 0.49909
35 | P12 | 240 | 0.72618
35 | P12 | 241 | 0.61207
35 | P12 | 242 | 0.71173
35 | P12 | 243 | 0.71173
35 | P12 | 244 | 0.76143 | 6
35 | P12 | 246 | 1.0384
35 | P12 | 247 | 1.7388
35 | P12 | 249 | 0.69707
35 | P12 | 250 | < | 3 | Very unusual for surface sample to be "<". Does not fit with historical data and could be possible instrument error but nothing noted
45 | P16 | 321 | <
45 | P16 | 323 | <
45 | P16 | 324 | <
45 | P16 | 326 | 0.32271
45 | P16 | 327 | 0.71813
45 | P16 | 329 | 0.80236
45 | P16 | 330 | 0.82593
45 | P16 | 331 | 0.727
45 | P16 | 332 | 0.727
45 | P16 | 333 | 0.74441 | 6
45 | P16 | 335 | 0.81029
45 | P16 | 336 | 0.81029
45 | P16 | 338 | 0.78624
45 | P16 | 339 | 0.93484
83 | P20 | 601 | <
83 | P20 | 603 | <
83 | P20 | 604 | <
83 | P20 | 606 | 0.5131
83 | P20 | 607 | 0.64559
83 | P20 | 609 | 0.86358
83 | P20 | 610 | 0.86358
83 | P20 | 611 | 0.86358
83 | P20 | 612 | 0.75666
83 | P20 | 613 | 0.84 | 6
83 | P20 | 615 | 0.85437
83 | P20 | 616 | 0.81659
83 | P20 | 618 | 0.85437
83 | P20 | 619 | 0.725
68 | P26 | 554 | <
68 | P26 | 556 | <
68 | P26 | 557 | <
68 | P26 | 559 | 0.41437
68 | P26 | 560 | 0.65622
68 | P26 | 562 | 0.67684
68 | P26 | 563 | 0.62406
68 | P26 | 564 | 0.75391
68 | P26 | 565 | 0.75391
68 | P26 | 566 | 0.73 | 6
68 | P26 | 568 | 0.72593
68 | P26 | 569 | 0.6666
68 | P26 | 571 | 0.6666
68 | P26 | 572 | 0.62406

## raw data
Cruise 2016-01
Time
Date | Event # | Station | Sample # | Niskin | Depth | Analysis | MDL | DMS
2016 |  |  |  |  | m | (local) | nM | nM
2016-02-09 | 11 | P2 | 32 | 1 | 100 | 15:30 | 0.1 | <
2016-02-09 | 11 | P2 | 33 | 2 | 75 | - | 0.1 | <
2016-02-09 | 11 | P2 | 34 | 3 | 50 | - | 0.1 | 0.39368
2016-02-09 | 11 | P2 | 35 | 4 | 40 | - | 0.1 | 0.42685
2016-02-09 | 11 | P2 | 36 | 5 | 30 | - | 0.1 | 0.37065
2016-02-09 | 11 | P2 | 38 | 7 | 25 | - | 0.1 | 0.35881
2016-02-09 | 11 | P2 | 39 | 8 | 20 | 17:37 | 0.1 | 0.40491
2016-02-09 | 11 | P2 | 39 | 8 | 20 | - | 0.1 | 0.43757
2016-02-09 | 11 | P2 | 41 | 10 | 15 | - | 0.1 | 0.42685
2016-02-09 | 11 | P2 | 42 | 11 | 10 | - | 0.1 | 0.499
2016-02-09 | 11 | P2 | 44 | 13 | 5 | - | 0.1 | 0.47904
2016-02-09 | 11 | P2 | 45 | 14 | 0 | 19:05 | 0.1 | 0.45858
2016-02-09 | 18 | P4 | 80 | 1 | 300 | 2:00 | 0.1 | <
2016-02-09 | 18 | P4 | 82 | 3 | 200 | - | 0.1 | <
2016-02-09 | 18 | P4 | 83 | 4 | 175 | - | 0.1 | <
2016-02-09 | 18 | P4 | 85 | 6 | 100 | - | 0.1 | 0.28222
2016-02-09 | 18 | P4 | 86 | 7 | 75 | - | 0.1 | 1.1024
2016-02-09 | 18 | P4 | 87 | 8 | 50 | - | 0.1 | 3.11
2016-02-09 | 18 | P4 | 88 | 9 | 40 | - | 0.1 | 1.071
2016-02-09 | 18 | P4 | 90 | 11 | 30 | - | 0.1 | 1.1394
2016-02-09 | 18 | P4 | 91 | 12 | 25 | - | 0.1 | 1.1936
2016-02-09 | 18 | P4 | 92 | 13 | 20 | 23:08 | 0.1 | 1.1576
2016-02-09 | 18 | P4 | 92 | 13 | 20 | - | 0.1 | 1.1636
2016-02-09 | 18 | P4 | 94 | 15 | 15 | - | 0.1 | 1.1271
2016-02-09 | 18 | P4 | 95 | 16 | 10 | - | 0.1 | 0.89802
2016-02-09 | 18 | P4 | 97 | 18 | 5 | - | 0.1 | 1.071
2016-02-09 | 18 | P4 | 98 | 19 | 0 | 22:00 | 0.1 | < | 3
2016-02-11 | 35 | P12 | 232 | 1 | 300 | 16:09 | 0.1 | <
2016-02-11 | 35 | P12 | 234 | 3 | 200 | - | 0.1 | <
2016-02-11 | 35 | P12 | 235 | 4 | 175 | - | 0.1 | <
2016-02-11 | 35 | P12 | 237 | 6 | 100 | - | 0.1 | 0.19168
2016-02-11 | 35 | P12 | 238 | 7 | 75 | - | 0.1 | 0.49909
2016-02-11 | 35 | P12 | 240 | 9 | 50 | - | 0.1 | 0.72618
2016-02-11 | 35 | P12 | 241 | 10 | 40 | - | 0.1 | 0.61207
2016-02-11 | 35 | P12 | 242 | 11 | 30 | - | 0.1 | 0.71173
2016-02-11 | 35 | P12 | 243 | 12 | 25 | - | 0.1 | 0.71173
2016-02-11 | 35 | P12 | 244 | 13 | 20 | 13:30 | 0.1 | 0.76143
2016-02-11 | 35 | P12 | 244 | 13 | 20 | - | 0.1 | 0.76143
2016-02-11 | 35 | P12 | 246 | 15 | 15 | - | 0.1 | 1.0384
2016-02-11 | 35 | P12 | 247 | 16 | 10 | - | 0.1 | 1.7388
2016-02-11 | 35 | P12 | 249 | 18 | 5 | - | 0.1 | 0.69707
2016-02-11 | 35 | P12 | 250 | 19 | 0 | 12:30 | 0.1 | < | 3
2016-02-12 | 45 | P16 | 321 | 1 | 300 | 22:15 | 0.1 | <
2016-02-12 | 45 | P16 | 323 | 3 | 200 | - | 0.1 | <
2016-02-12 | 45 | P16 | 324 | 4 | 175 | - | 0.1 | <
2016-02-12 | 45 | P16 | 326 | 6 | 100 | - | 0.1 | 0.32271
2016-02-12 | 45 | P16 | 327 | 7 | 75 | - | 0.1 | 0.71813
2016-02-12 | 45 | P16 | 329 | 9 | 50 | - | 0.1 | 0.80236
2016-02-12 | 45 | P16 | 330 | 10 | 40 | - | 0.1 | 0.82593
2016-02-12 | 45 | P16 | 331 | 11 | 30 | - | 0.1 | 0.727
2016-02-12 | 45 | P16 | 332 | 12 | 25 | 20:06 | 0.1 | 0.727
2016-02-12 | 45 | P16 | 333 | 13 | 20 | - | 0.1 | 0.74441
2016-02-12 | 45 | P16 | 333 | 13 | 20 | - | 0.1 | 0.727
2016-02-12 | 45 | P16 | 335 | 15 | 15 | - | 0.1 | 0.81029
2016-02-12 | 45 | P16 | 336 | 16 | 10 | - | 0.1 | 0.81029
2016-02-12 | 45 | P16 | 338 | 18 | 5 | 18:30 | 0.1 | 0.78624
2016-02-12 | 45 | P16 | 339 | 19 | 0 | - | 0.1 | 0.93484
2016-02-18 | 83 | P20 | 601 | 1 | 300 | 10:45 | 0.1 | <
2016-02-18 | 83 | P20 | 603 | 3 | 200 | 14:25 | 0.1 | <
2016-02-18 | 83 | P20 | 604 | 4 | 175 | - | 0.1 | <
2016-02-18 | 83 | P20 | 606 | 6 | 100 | - | 0.1 | 0.5131
2016-02-18 | 83 | P20 | 607 | 7 | 75 | - | 0.1 | 0.64559
2016-02-18 | 83 | P20 | 609 | 9 | 50 | - | 0.1 | 0.86358
2016-02-18 | 83 | P20 | 610 | 10 | 40 | - | 0.1 | 0.86358
2016-02-18 | 83 | P20 | 611 | 11 | 30 | - | 0.1 | 0.86358
2016-02-18 | 83 | P20 | 612 | 12 | 25 | - | 0.1 | 0.75666
2016-02-18 | 83 | P20 | 613 | 13 | 20 | 12:00 | 0.1 | 0.84507
2016-02-18 | 83 | P20 | 613 | 13 | 20 | - | 0.1 | 0.82618
2016-02-18 | 83 | P20 | 615 | 15 | 15 | - | 0.1 | 0.85437
2016-02-18 | 83 | P20 | 616 | 16 | 10 | - | 0.1 | 0.81659
2016-02-18 | 83 | P20 | 618 | 18 | 5 | - | 0.1 | 0.85437
2016-02-18 | 83 | P20 | 619 | 19 | 0 | 11:00 | 0.1 | 0.725
2016-02-16 | 68 | P26 | 554 | 1 | 300 | 9:00 | 0.1 | <
2016-02-16 | 68 | P26 | 556 | 3 | 200 | - | 0.1 | <
2016-02-16 | 68 | P26 | 557 | 4 | 175 | - | 0.1 | <
2016-02-16 | 68 | P26 | 559 | 6 | 100 | - | 0.1 | 0.41437
2016-02-16 | 68 | P26 | 560 | 7 | 75 | - | 0.1 | 0.65622
2016-02-16 | 68 | P26 | 562 | 9 | 50 | 12:00 | 0.1 | 0.67684
2016-02-16 | 68 | P26 | 563 | 10 | 40 | - | 0.1 | 0.62406
2016-02-16 | 68 | P26 | 564 | 11 | 30 | - | 0.1 | 0.75391
2016-02-16 | 68 | P26 | 565 | 12 | 25 | - | 0.1 | 0.75391
2016-02-16 | 68 | P26 | 566 | 13 | 20 | 10:15 | 0.1 | 0.71637
2016-02-16 | 68 | P26 | 566 | 13 | 20 | - | 0.1 | 0.73537
2016-02-16 | 68 | P26 | 568 | 15 | 15 | - | 0.1 | 0.72593
2016-02-16 | 68 | P26 | 569 | 16 | 10 | - | 0.1 | 0.6666
2016-02-16 | 68 | P26 | 571 | 18 | 5 | - | 0.1 | 0.6666
2016-02-16 | 68 | P26 | 572 | 19 | 0 | 9:12 | 0.1 | 0.62406

## Dups
Cruise 2016-01
Standard Deviation of Pairs (Sp)
| ID | Sample | Duplicate | Relative | (S-D)SQ
| (Sample #) | (S) | (D) | % Difference
[6 empty] | Sum of (S-D)SQ | 0.0025
P2 | 39 | 0.4 | 0.44 | 9.5238 | 0.0016 | Count | 6
P4 | 92 | 1.16 | 1.16 | 0 | 0 | Sum/2/Count | 0.00020833
P12 | 244 | 0.76 | 0.76 | 0 | 0 | SQR of Sum/2/Count (Sp)= | 0.014434
P16 | 333 | 0.74 | 0.73 | 1.3605 | 0.0001
P20 | 613 | 0.85 | 0.83 | 2.381 | 0.0004
P26 | 566 | 0.72 | 0.74 | 2.7397 | 0.0004
|  |  | Mean | 2.6675