## Method and notes
DMS analysis method
All DMS samples were collected in 250mL ground glass stoppered bottles and stored in a fridge, in the dark and removed one at a time before analysis.
A sample was loaded onto the stripper and purged with UHP Nitrogen for 10 minutes at ~100mL/min.
The DMS was extracted from the water and absorbed onto a Tenax TA trap kept at -80oC.
The trap was subsequently desorbed at 100oC (with a dewar containing boiling water) onto a Chromasorb 330 column which eluted onto a Flame Photometric Detector (FPD).
All samples were run as soon as possible after being collected.
DMS Calibration
A four to six level calibration table was used for calculating the concentrations of DMS.
The standards were prepared in water and run under the same conditions, as described above, for the samples.
A calibration curve was valid for 12 hours.
If analysis exceeded 12 hours a continuing calibration standard was run to ensure the calibration curve was still within acceptable limits.
Quality control
System blanks and duplicates were run approximately every 13 samples to ensure the system remained free of contamination and had acceptable reproducibility.
Stripping efficiency was evaluated at the beginning of the cruise and was proven to be acceptable at over 95%.
Quality Flags
From cruise 2013-01 on, data quality is expressed with the following flags:
1 = Sample for this measurement was collected but not analyzed. Sample lost.
2 = Acceptable measurement.
3 = Questionable measurement (probably good).
4 = Poor measurement (probably bad).
5 = Measurement not reported (bad).
6 = Mean of replicate measurements.
7 = Manual chromatographic peak measurement.
8 = Irregular digital chromatographic peak integration.
9 = Sample was planned for this measurement from this bottle but was not collected
System
No problems
Notes specific for this cruise
The average of duplicates is reported.

## QF file
Event_Number | Station | Sample_Number | Dimethyl_Sulphide | Flag:Dimethyl_Sulphide | Comments
10 | P2 | 33 | 0.44549
10 | P2 | 34 | 0.22025
10 | P2 | 35 | 0.27806
10 | P2 | 37 | 0.2867
10 | P2 | 38 | 0.29512
10 | P2 | 39 | 0.42167
10 | P2 | 40 | 0.49 | 6
10 | P2 | 41 | 0.48472
10 | P2 | 42 | 0.42773
10 | P2 | 43 | 0.48472
10 | P2 | 45 | 0.52137
20 | P4 | 113 | <
20 | P4 | 114 | <
20 | P4 | 115 | <
20 | P4 | 116 | 0.16309
20 | P4 | 117 | 0.195
20 | P4 | 119 | 0.22285
20 | P4 | 120 | 0.3025
20 | P4 | 121 | 0.29231
20 | P4 | 122 | 0.3124
20 | P4 | 123 | 0.54218 | 6
20 | P4 | 124 | 0.41487
20 | P4 | 125 | 0.45845
20 | P4 | 126 | 0.42983
20 | P4 | 127 | 0.62643
32 | P12 | 167 | <
32 | P12 | 168 | <
32 | P12 | 169 | <
32 | P12 | 170 | 0.26065
32 | P12 | 171 | 0.42731
32 | P12 | 173 | 1.9099
32 | P12 | 174 | 3.1292
32 | P12 | 175 | 5.9488
32 | P12 | 176 | 11.0507
32 | P12 | 177 | 11.47 | 6
32 | P12 | 178 | 12.0945
32 | P12 | 179 | 9.9278
32 | P12 | 180 | 11.3457
32 | P12 | 181 | 12.8647
54 | P16 | 308 | <
54 | P16 | 309 | <
54 | P16 | 310 | <
54 | P16 | 311 | 0.24144
54 | P16 | 312 | <
54 | P16 | 314 | 0.44673
54 | P16 | 315 | 0.68629
54 | P16 | 316 | 1.1967
54 | P16 | 317 | 2.9548
54 | P16 | 318 | 4.8 | 6
54 | P16 | 319 | 4.8478
54 | P16 | 320 | 4.955
54 | P16 | 321 | 4.9832
54 | P16 | 322 | 5.089
70 | P20 | 383 | <
70 | P20 | 384 | <
70 | P20 | 385 | <
70 | P20 | 386 | <
70 | P20 | 387 | <
70 | P20 | 389 | 0.49225
70 | P20 | 390 | 3.0948
70 | P20 | 391 | 7.2419
70 | P20 | 392 | 7.7685
70 | P20 | 393 | 7.43 | 6
70 | P20 | 394 | 8.172
70 | P20 | 395 | 8.1242
70 | P20 | 396 | 7.3171
70 | P20 | 397 | 6.6174
81 | P26 | 436 | <
81 | P26 | 437 | <
81 | P26 | 438 | <
81 | P26 | 439 | <
81 | P26 | 440 | <
81 | P26 | 442 | 0.63216
81 | P26 | 443 | 3.6605
81 | P26 | 444 | 8.246
81 | P26 | 445 | 8.8179
81 | P26 | 446 | 8.45 | 6
81 | P26 | 447 | 9.2549
81 | P26 | 448 | 9.2032
81 | P26 | 449 | 8.3278
81 | P26 | 450 | 7.5653

## raw data
Cruise 2016-06
Time
Date | Event # | Station | Sample # | Niskin | Depth | Analysis | MDL | DMS
2016 |  |  |  |  | m | (local) | nM | nM
2016-06-06 | 10 | P2 | 33 | 2 | 100 | 15:25 | 0.1 | 0.44549
2016-06-06 | 10 | P2 | 34 | 3 | 75 | 19:00 | 0.1 | 0.22025
2016-06-06 | 10 | P2 | 35 | 4 | 50 | - | 0.1 | 0.27806
2016-06-06 | 10 | P2 | 37 | 6 | 40 | - | 0.1 | 0.2867
2016-06-06 | 10 | P2 | 38 | 7 | 30 | - | 0.1 | 0.29512
2016-06-06 | 10 | P2 | 39 | 8 | 25 | - | 0.1 | 0.42167
2016-06-06 | 10 | P2 | 40 | 9 | 20 | 16:45 | 0.1 | 0.47929
2016-06-06 | 10 | P2 | 40 | 9 | 20 | - | 0.1 | 0.49543
2016-06-06 | 10 | P2 | 41 | 10 | 15 | - | 0.1 | 0.48472
2016-06-06 | 10 | P2 | 42 | 11 | 10 | - | 0.1 | 0.42773
2016-06-06 | 10 | P2 | 43 | 12 | 5 | - | 0.1 | 0.48472
2016-06-06 | 10 | P2 | 45 | 14 | 0 | 15:40 | 0.1 | 0.52137
2016-06-07 | 20 | P4 | 113 | 1 | 300 | 7:00 | 0.1 | <
2016-06-07 | 20 | P4 | 114 | 2 | 200 | 10:53 | 0.1 | <
2016-06-07 | 20 | P4 | 115 | 3 | 175 | - | 0.1 | <
2016-06-07 | 20 | P4 | 116 | 4 | 100 | - | 0.1 | 0.16309
2016-06-07 | 20 | P4 | 117 | 5 | 75 | - | 0.1 | 0.195
2016-06-07 | 20 | P4 | 119 | 7 | 50 | - | 0.1 | 0.22285
2016-06-07 | 20 | P4 | 120 | 8 | 40 | - | 0.1 | 0.3025
2016-06-07 | 20 | P4 | 121 | 9 | 30 | - | 0.1 | 0.29231
2016-06-07 | 20 | P4 | 122 | 10 | 25 | - | 0.1 | 0.3124
2016-06-07 | 20 | P4 | 123 | 11 | 20 | 8:24 | 0.1 | 0.54218
2016-06-07 | 20 | P4 | 123 | 11 | 20 | - | 0.1 | 0.53006
2016-06-07 | 20 | P4 | 124 | 12 | 15 | - | 0.1 | 0.41487
2016-06-07 | 20 | P4 | 125 | 13 | 10 | - | 0.1 | 0.45845
2016-06-07 | 20 | P4 | 126 | 14 | 5 | - | 0.1 | 0.42983
2016-06-07 | 20 | P4 | 127 | 15 | 0 | - | 0.1 | 0.62643
2016-06-08 | 32 | P12 | 167 | 1 | 300 | 14:50 | 0.1 | <
2016-06-08 | 32 | P12 | 168 | 2 | 200 | - | 0.1 | <
2016-06-08 | 32 | P12 | 169 | 3 | 175 | - | 0.1 | <
2016-06-08 | 32 | P12 | 170 | 4 | 100 | - | 0.1 | 0.26065
2016-06-08 | 32 | P12 | 171 | 5 | 75 | - | 0.1 | 0.42731
2016-06-08 | 32 | P12 | 173 | 7 | 50 | - | 0.1 | 1.9099
2016-06-08 | 32 | P12 | 174 | 8 | 40 | - | 0.1 | 3.1292
2016-06-08 | 32 | P12 | 175 | 9 | 30 | - | 0.1 | 5.9488
2016-06-08 | 32 | P12 | 176 | 10 | 25 | - | 0.1 | 11.0507
2016-06-08 | 32 | P12 | 177 | 11 | 20 | 18:00 | 0.1 | 11.1511
2016-06-08 | 32 | P12 | 177 | 11 | 20 | - | 0.1 | 11.7774
2016-06-08 | 32 | P12 | 178 | 12 | 15 | - | 0.1 | 12.0945
2016-06-08 | 32 | P12 | 179 | 13 | 10 | - | 0.1 | 9.9278
2016-06-08 | 32 | P12 | 180 | 14 | 5 | - | 0.1 | 11.3457
2016-06-08 | 32 | P12 | 181 | 15 | 0 | 19:00 | 0.1 | 12.8647
2016-06-10 | 54 | P16 | 308 | 1 | 300 | 9:17 | 0.1 | <
2016-06-10 | 54 | P16 | 309 | 2 | 200 | - | 0.1 | <
2016-06-10 | 54 | P16 | 310 | 3 | 175 | - | 0.1 | <
2016-06-10 | 54 | P16 | 311 | 4 | 100 | - | 0.1 | 0.24144
2016-06-10 | 54 | P16 | 312 | 5 | 75 | - | 0.1 | <
2016-06-10 | 54 | P16 | 314 | 7 | 50 | - | 0.1 | 0.44673
2016-06-10 | 54 | P16 | 315 | 8 | 40 | - | 0.1 | 0.68629
2016-06-10 | 54 | P16 | 316 | 9 | 30 | - | 0.1 | 1.1967
2016-06-10 | 54 | P16 | 317 | 10 | 25 | - | 0.1 | 2.9548
2016-06-10 | 54 | P16 | 318 | 11 | 20 | 12:00 | 0.1 | 4.6443
2016-06-10 | 54 | P16 | 318 | 11 | 20 | - | 0.1 | 4.9471
2016-06-10 | 54 | P16 | 319 | 12 | 15 | - | 0.1 | 4.8478
2016-06-10 | 54 | P16 | 320 | 13 | 10 | - | 0.1 | 4.955
2016-06-10 | 54 | P16 | 321 | 14 | 5 | - | 0.1 | 4.9832
2016-06-10 | 54 | P16 | 322 | 15 | 0 | 13:25 | 0.1 | 5.089
2016-06-11 | 70 | P20 | 383 | 1 | 300 | 1620 | 0.1 | <
2016-06-11 | 70 | P20 | 384 | 2 | 200 | - | 0.1 | <
2016-06-11 | 70 | P20 | 385 | 3 | 175 | - | 0.1 | <
2016-06-11 | 70 | P20 | 386 | 4 | 100 | - | 0.1 | <
2016-06-11 | 70 | P20 | 387 | 5 | 75 | - | 0.1 | <
2016-06-11 | 70 | P20 | 389 | 7 | 50 | - | 0.1 | 0.49225
2016-06-11 | 70 | P20 | 390 | 8 | 40 | - | 0.1 | 3.0948
2016-06-11 | 70 | P20 | 391 | 9 | 30 | - | 0.1 | 7.2419
2016-06-11 | 70 | P20 | 392 | 10 | 25 | - | 0.1 | 7.7685
2016-06-11 | 70 | P20 | 393 | 11 | 20 | - | 0.1 | 7.8126
2016-06-11 | 70 | P20 | 393 | 11 | 20 | 19:00 | 0.1 | 7.0461
2016-06-11 | 70 | P20 | 394 | 12 | 15 | - | 0.1 | 8.172
2016-06-11 | 70 | P20 | 395 | 13 | 10 | - | 0.1 | 8.1242
2016-06-11 | 70 | P20 | 396 | 14 | 5 | - | 0.1 | 7.3171
2016-06-11 | 70 | P20 | 397 | 15 | 0 | 20:00 | 0.1 | 6.6174
2016-06-13 | 81 | P26 | 436 | 1 | 300 | 16:21 | 0.1 | <
2016-06-13 | 81 | P26 | 437 | 2 | 200 | - | 0.1 | <
2016-06-13 | 81 | P26 | 438 | 3 | 175 | - | 0.1 | <
2016-06-13 | 81 | P26 | 439 | 4 | 100 | - | 0.1 | <
2016-06-13 | 81 | P26 | 440 | 5 | 75 | - | 0.1 | <
2016-06-13 | 81 | P26 | 442 | 7 | 50 | - | 0.1 | 0.63216
2016-06-13 | 81 | P26 | 443 | 8 | 40 | - | 0.1 | 3.6605
2016-06-13 | 81 | P26 | 444 | 9 | 30 | - | 0.1 | 8.246
2016-06-13 | 81 | P26 | 445 | 10 | 25 | - | 0.1 | 8.8179
2016-06-13 | 81 | P26 | 446 | 11 | 20 | 18:40 | 0.1 | 8.8657
2016-06-13 | 81 | P26 | 446 | 11 | 20 | - | 0.1 | 8.0329
2016-06-13 | 81 | P26 | 447 | 12 | 15 | - | 0.1 | 9.2549
2016-06-13 | 81 | P26 | 448 | 13 | 10 | - | 0.1 | 9.2032
2016-06-13 | 81 | P26 | 449 | 14 | 5 | - | 0.1 | 8.3278
2016-06-13 | 81 | P26 | 450 | 15 | 0 | 20:20 | 0.1 | 7.5653

## Dups
Cruise 2016-06
Standard Deviation of Pairs (Sp)
| ID | Sample | Duplicate | Relative | (S-D)SQ
| (Sample #) | (S) | (D) | % Difference
[6 empty] | Sum of (S-D)SQ | 1.7767
P2 | 40 | 0.48 | 0.5 | 4.0816 | 0.0004 | Count | 6
P4 | 123 | 0.54 | 0.53 | 1.8692 | 0.0001 | Sum/2/Count | 0.14806
P12 | 177 | 11.15 | 11.78 | 5.495 | 0.3969 | SQR of Sum/2/Count (Sp)= | 0.38478
P16 | 318 | 4.64 | 4.95 | 6.4651 | 0.0961
P20 | 393 | 7.81 | 7.05 | 10.2288 | 0.5776
P26 | 446 | 8.87 | 8.03 | 9.9408 | 0.7056
|  |  | Mean | 6.3467